## Summary
Energize Delaware
Energy Efficiency Investment Fund (EEIF) for Non-Profits |  |  |  | Version 7.1 - 2025
Prescriptive Appliance & Food Service Grant Application Calculator - Project Summary
[7 empty] | Measure Name | Savings |  |  | Estimated Incentive ($)
[8 empty] | kW | kWh | therms
Project Info (Required) |  | Energy Savings Summary |  |  |  |  | Commercial Ice Machines |  |  | -
Building Type (Select from list):* |  | Estimated Peak Demand Savings (kW) | Estimated Annual Energy Savings (kWh) | Annual Fossil Fuel Savings (MMBtu) | Annual Fossil Fuel Savings (therms) | Annual GHG Savings (TonCO2) | Commercial Dishwasher
Zip Code | [6 empty] | Commercial Freezer |  |  | -
|  | 0 | 0 | 0 | 0 | 0 | Commercial Clothes Washer | -
Project Costs | [6 empty] | Commercial Ovens | -
Estimated Materials Cost | [6 empty] | Commercial Fryer | -
Estimated Labor Costs | [6 empty] | Commercial Griddle | -
Estimated Additional Costs |  | Estimated Incentive: | 0 |  |  |  | Hot Food Holding Cabinet | -
Estimated Total Project Cost | 0 | % towards Cost Cap |  |  |  |  | Steamer Cooker | -
Note: All cost values should match quote/estimate provided | [6 empty] | Night Cover for Refrigerated Cases | -
[7 empty] | Anti-Condensation Heater Controls - Low/Mid Temp |  |  | -
[7 empty] | Refrigeration Door Gasket Replacement |  |  | -
[7 empty] | Pre-Rinse Spray Valves | -
[7 empty] | ENERGY STAR Computer Monitors | - |  | -
[7 empty] | ENERGY STAR Computers | - |  | -
[7 empty] | Tier 1/2 Smart Power Strips | - |  | -
[7 empty] | Vending Machine Controls | - |  | -
**Calculator file originally developed by NV5 for the DNREC EEIF Program** | [6 empty] | Agricultural Engine Block Heater Timer | -
[7 empty] | Auto Milker Takeoff (Retrofit Only) | -
Contact Information: - For inquiries regarding the EEIF for Non-Profits program and application process, please contact Energize Delaware's representative ICF at 888-735-1510 or email aeg-energizede@icf.com - For questions about the DNREC EEIF program and/or business inquiries, please email DNREC.EnergyPrograms@delaware.gov - For DNREC EEIF application assistance, please email DCCE.EnergyRebates@NV5.com | [6 empty] | Scroll Compressor - Dairy Farms (Retrofit Only) | -
[7 empty] | Dairy Refrigeration Heat Recovery | -
[7 empty] | Livestock Waterer | -
[7 empty] | Variable Speed Drive for Milk/Dairy Vacuum Pump | -
[7 empty] | Low Pressure Irrigation | -
[7 empty] | Dairy Refrigeration Tune-Up | -
[7 empty] | High Speed Fans | -
[7 empty] | High Volume, Low Speed Fans | -
EnergyStar Clothes Washer (Non Commercial Duty)
EnergyStar Clothes Dryer (Non Commercial Duty)
EnergyStar Refrigerators (Non Commercial Duty)
EnergyStar Freezer (Non Commercial Duty)
EnergyStar Dehumidifier (Non Commercial Duty)
EnergyStar Room Air Conditioner (Non Commercial Duty)
Low Flow Faucet Aerators
Low Flow Showerheads
[7 empty] | Total | 0 | 0 | 0 | 0
QA Reviewer & Date
QC Reviewer & Date

## Calculator Instructions
Energize Delaware Energy Efficiency Investment Fund (EEIF) for Non-Profits Prescriptive Calculator for Appliance & Food Service Measures
***This calculator is used for estimating savings and incentives from the installation of prescriptive Appliance & Food Service measures. The measure inputs used in this calculator by an applicant will be reviewed by the Program in order to determine the final incentive amount. The Program reserves the right to inspect any and all measures prior to any incentive payment.
For inquiries regarding the EEIF for Non-Profits program and application process, please contact Energize Delaware's representative ICF at 888-735-1510 or email aeg-energizede@icf.com
Input Instructions
Use the color-coded reference cells. Only yellow cells need input.
Requires Input
Doesn't Need an Input
Output Cell
In order to begin using the calculator, the Applicant Information page must be filled out. Zip code (Row 8) and the building type (Row 35) are required to populate incentives.
1 MBH = 1,000 Btu/h
1 MMBtu = 1,000,000 Btu/h
Resources
AHRI Directory: | https://www.ahridirectory.org/Search/SearchHome?ReturnUrl=%2f
Energy Star Product Finder: | https://www.energystar.gov/productfinder/
Delaware 2021 TRM

## Incentive Levels
Delaware Energy Efficiency Investment Fund
Prescriptive Appliance & Food Service Grant Application
Division of Climate, Coastal, & Energy
100 W. Water Street, Suite 10B, Dover, DE 19904 Phone: (302) 735 – 3480
Prescriptive Heating Incentive Levels
Terms Explained
MEF: Modified Energy Factor | WF: Water Factor
Commercial Appliances
Description | Specification | Rebate per Unit | Units
Commercial Ice Machine | Ice Maker Head (IMH) | 250 | Each
| Remote Condensing Unit (RCU) | 350 | Each
| Self-Contained Unit (SCU) | 150 | Each
Commercial Dishwasher - Low Temperature | Undercounter, EnergyStar Qualified | 400 | Each
| Stationary Single Tank Door, EnergyStar Qualified | 600 | Each
| Single Tank Conveyor, EnergyStar Qualified | 750 | Each
| Multi Tank Conveyor, EnergyStar Qualified | 1000 | Each
Commercial Dishwasher - High Temperature | Undercounter, EnergyStar Qualified | 1000 | Each
| Stationary Single Tank Door, EnergyStar Qualified | 1000 | Each
| Single Tank Conveyor, EnergyStar Qualified | 1500 | Each
| Multi Tank Conveyor, EnergyStar Qualified | 2000 | Each
Commercial Freezer | EnergyStar Qualified, Vertical Door, Must use hydrocarbon natural refrigerants (R-290 or R-600a) | 350 | Each
Commercial Clothes Washer | EnergyStar Qualified, MEF >= 2.2, WF <= 4.5 | 200 | Each
Water Appliances | Low Flow Faucet Aerator | 2 | Per Unit
| Low Flow Showerhead | 2 | Per Unit
Residential Appliances in C&I BUILDING (Non Commercial Duty) | Clothes Washer - Tier 1 (Electric) | 100 | Per Unit
| Clothes Washer - Tier 1 (Gas) | 50 | Per Unit
| Clothes Washer - Tier 2 (Electric) | 100 | Per Unit
| Clothes Washer - Tier 2 (Gas) | 100 | Per Unit
| Clothes Dryer (Electric) | 150 | Per Unit
| Clothes Dryer (Gas) | 100 | Per Unit
| Refrigerators | 100 | Per Unit
| Freezer | 50 | Per Unit
| Dehumidifier | 25 | Per Unit
| Room Air Conditioner | 25 | Per Unit
Food Service Equipment
Description | Specification | Rebate per Unit | Units
Combination Oven: Electric | Size less than 15 Pan Model, EnergyStar Qualified | 2000 | Each
| Size 15+ Pan Model, EnergyStar Qualified | 3000 | Each
Combination Oven: Gas | Size less than 15 Pan Model, EnergyStar Qualified | 1000 | Each
| Size 15+ Pan Model, EnergyStar Qualified | 1500 | Each
Convection Oven | EnergyStar Qualified, Full-Size | 1000 | Each
| EnergyStar Qualified, Half-Size | 500 | Each
Conveyor Oven | Gas Rack Oven, EnergyStar Qualified | 1250 | Each
Commercial Fryer | EnergyStar Qualified | 1000 | Each
Commercial Griddle | EnergyStar Qualified | 350 | Each
Hot Food Holding Cabinet | EnergyStar Qualified, Full Size | 750 | Each
| EnergyStar Qualified, Half-Size | 500 | Each
Rack Oven: Gas | Commercial, Double-Rack | 2000 | Each
| Commercial, Single-Rack | 1500 | Each
Steamer Cooker | Must meet ENERGY STAR cooking efficiency and idle energy rate requirements | 1500 | Each
Night Cover for Refrigerated Cases |  | 20 | Lin-Ft
Anti-Condensation Heater Controls - Low/Mid Temp | Must be humidity-based (anti-sweat) controls using a humidity sensor for on/off or micro pulse control Must be a retrofit to existing units | 50 | Door
Refrigeration Door Gasket Replacement | Replacing an old and/or damaged gasket | 25 | Door
High Efficiency Pre-Rinse Spray Valve | Low-flow pre-rinse spray valve, 0.75 - 1.6 gpm, CEE Tier 1 or CEE Tier 2 QPL | 25 | Each
| Low-flow pre-rinse spray valve, less than 0.75 gpm, CEE Tier 2 | 35 | Each
Commercial and Industrial Prescriptive - Office Equipment Incentives
Description | Specification | Rebate per Unit | Units
Office Equipment | Monitors - C&I | 5 | Each
| Computers - C&I | 5 | Each
Plug Load Controls | Smart Power Strip - Tier 1 | 15 | Each
| Smart Power Strip - Tier 2 | 25 | Each
Vending Machine Controls | Non-Refrigerated Vending Machine | 50 | Each
| Refrigerated Vending Machine | 150 | Each
| Glass Refrigerated Cooler Control | 100 | Each
| Beverage Vending Machine | 75 | Each
Commercial and Industrial Prescriptive - Agriculture Incentives
Description | Specification | Rebate per Unit | Units
Agriculture | Engine Block Heater Timer | 25 | Each
| Auto Milker Takeoff | 90 | Each
| Dairy Scroll Compressor | 1000 | Each
| Heat Reclaimers | 1000 | Each
| Livestock Waterer | 60 | Each
| Dairy Vac Pump VSD Controls | 1000 | Each
| Low Pressure Irrigation | 2 | Per Nozzle
| Dairy Refrigeration Tune-Up | 200 | Each
HE Ventilation Fans | High Speed Fan 24’’ – 35’’ | 30 | Each
| High Speed Fan 36’’ - 47’’ | 50 | Each
| High Speed Fan 48’’ - 71’’ | 100 | Each
High Volume Low Speed Fans (Destratification) | High Volume Low Speed Fan (HVLS) 16’ | 1000 | Each
| High Volume Low Speed Fan (HVLS) 18’ | 1500 | Each
| High Volume Low Speed Fan (HVLS) 20’ | 2000 | Each
| High Volume Low Speed Fan (HVLS) 22’ | 4000 | Each
| High Volume Low Speed Fan (HVLS) 24’ | 6000 | Each

## Version History (hidden)
Version | Date | Notes | Engineer
V1 | 2023-01-01 | Initial Development and Launch | Collin Smith
V2 | 2024-06-28 | Updated with new measures per DNREC approval | Collin Smith

## Lookups (hidden)
HVAC Lookups | [20 empty] | Heating Lookups
[7 empty] | Equipment | Equipment Type | Subtype | Harvest Rate (lb/24hr) | Federal Baseline Maximum Energy Consumption Rate (kWh/100lb ice) | EnergyStar Maximum Energy Consumption Rate (kWh/100lb ice) | EER Base | IEER/SEER base | Tier 1 Qualifying EER | Tier 1 Qualifying IEER/SEER | Baseline Source |  |  |  |  | EFLH - Heat |  | EFLH - Cool |  | NYS TRM Mapping
| ReplacementType |  | WaterCooledChiller |  | Ice Machine | [15 empty] | Space and/or Building Type | Dover, DE | Wilmington, DE | Dover, DE | Wilmington, DE | Building Type | GPD
| Early Replacement |  | Centrifugal |  | Ice-Making Head |  | Ice Machines | Batch Type | Ice-Making Head | <300 | Electric Resistance (or None) | Batch Type Ice-Making Head<300 Electric Resistance (or None) | 11.18 | 13 | 12.5 | 15 | IECC 2018 |  |  |  | Assembly | 1114 | 1150 | 937 | 922 | Assembly | 239
| End of Life/New Construction |  | Centrifugal with VFD |  | Remote Condensing Unit |  |  | Batch Type | Ice-Making Head | ≥300 to <800 | Other | Batch Type Ice-Making Head≥300 to <800 Other | 11.18 | 13 | 12.5 | 15 | IECC 2018 |  |  |  | Education - Community College | 713 | 736 | 713 | 701 | Community College | 1520
|  |  | Screw/Scroll |  | Self-Contained Unit |  |  | Batch Type | Ice-Making Head | ≥800 to <1,500 | Electric Resistance (or None) | Batch Type Ice-Making Head≥800 to <1,500 Electric Resistance (or None) | 11.76 | 14 | 12 | 15 | IECC 2018 |  |  |  | Education - Primary School | 668 | 689 | 293 | 288 | Elementary School | 250
|  |  | Reciprocating |  |  |  |  | Batch Type | Ice-Making Head | ≥1,500 to <4,000 | Other | Batch Type Ice-Making Head≥1,500 to <4,000 Other | 11.76 | 14 | 12 | 15 | IECC 2018 |  |  |  | Education - Relocatable Classroom | 647 | 668 | 348 | 342 | Elementary School | 250
| EfficiencyUnits |  | Screw/Scroll/Reciprocating with VFD |  | Ice Machine Type |  |  | Batch Type | Remote Condensing Unit | ≥5.4 to <11.25 tons | Electric Resistance (or None) | Batch Type Remote Condensing Unit≥5.4 to <11.25 tons Electric Resistance (or None) | 11.2 | 12.8 | 12.2 | 14 | IECC 2018 |  |  |  | Education - Secondary School | 719 | 742 | 337 | 331 | High School | 1520
| EER/SEER/IEER |  |  |  | Batch Type |  |  | Batch Type | Remote Condensing Unit | ≥5.4 to <11.25 tons | Other | Batch Type Remote Condensing Unit≥5.4 to <11.25 tons Other | 11 | 12.6 | 12 | 13.8 | IECC 2018 |  |  |  | Education - University | 530 | 546 | 787 | 774 | University | 1000
| kW/ton |  | AirCooledChiller |  | Continuous |  |  | Batch Type | Remote Condensing Unit | ≥5.4 to <11.25 tons | Electric Resistance (or None) | Batch Type Remote Condensing Unit≥5.4 to <11.25 tons Electric Resistance (or None) | 11.2 | 12.8 | 12.2 | 14 | IECC 2018 |  |  |  | Grocery | 984 | 1015 | 672 | 662 | Grocery | 172
|  |  | Centrifugal |  |  |  |  | Batch Type | Remote Condensing Unit | ≥5.4 to <11.25 tons | Other | Batch Type Remote Condensing Unit≥5.4 to <11.25 tons Other | 11 | 12.6 | 12 | 13.8 | IECC 2018 |  |  |  | Health/Medical - Hospital | 214 | 221 | 1213 | 1194 | Hospital | 16938
| CapacityUnits |  | Centrifugal with VFD |  |  |  |  | Batch Type | Self-Contained Unit | ≥11.25 to <20 tons | Electric Resistance (or None) | Batch Type Self-Contained Unit≥11.25 to <20 tons Electric Resistance (or None) | 11 | 12.4 | 12.2 | 13.2 | IECC 2018 |  |  |  | Health/Medical - Nursing Home | 932 | 962 | 645 | 634 | Dormitory | 8600
| tons |  | Screw/Scroll/Reciprocating |  | ReplacementType |  |  | Batch Type | Self-Contained Unit | ≥11.25 to <20 tons | Other | Batch Type Self-Contained Unit≥11.25 to <20 tons Other | 10.8 | 12.2 | 12 | 13 | IECC 2018 |  |  |  | Lodging - Hotel | 2242 | 2313 | 1816 | 1787 | Hotel | 9104
| Btu/h |  |  |  | Retrofit |  |  | Batch Type | Self-Contained Unit | ≥11.25 to <20 tons | Electric Resistance (or None) | Batch Type Self-Contained Unit≥11.25 to <20 tons Electric Resistance (or None) | 11 | 12.4 | 12.2 | 13.2 | IECC 2018 |  |  |  | Manufacturing – Bio Tech/High Tech | 146 | 151 | 867 | 853 | Light Industrial | 489
|  |  | RoomAirConditioner |  | New Construction |  |  | Continuous | Ice-Making Head | ≥11.25 to <20 tons | Other | Continuous Ice-Making Head≥11.25 to <20 tons Other | 10.8 | 12.2 | 12 | 13 | IECC 2018 |  |  |  | Manufacturing – 1 Shift/Light Industrial | 585 | 603 | 456 | 449 | Light Industrial | 489
| AirCooledChillerTier |  | Without Reverse Cycle With louvered sides |  |  |  |  | Continuous | Ice-Making Head | ≥310 to <820 | Electric Resistance (or None) | Continuous Ice-Making Head≥310 to <820 Electric Resistance (or None) | 10 | 11.6 | 10.5 | 12.3 | IECC 2018 |  |  |  | Multi-Family (Common Areas) | 256 | 264 | 1509 | 1485 | Multi-family Low Rise | 552
| Path A |  | Without Reverse Cycle Without louvered sides |  |  |  |  | Continuous | Ice-Making Head | ≥820 to <4,000 | Other | Continuous Ice-Making Head≥820 to <4,000 Other | 9.8 | 11.4 | 10.3 | 12.1 | IECC 2018 |  |  |  | Office - Large | 221 | 228 | 727 | 716 | Large Office | 550
| Path B |  | With Reverse Cycle With louvered sides |  |  |  |  | Continuous | Remote Condensing Unit | ≥20 to <63.3 tons | Electric Resistance (or None) | Continuous Remote Condensing Unit≥20 to <63.3 tons Electric Resistance (or None) | 10 | 11.6 | 10.5 | 12.3 | IECC 2018 |  |  |  | Office - Small | 440 | 454 | 629 | 619 | Small Office | 110
|  |  | With Reverse Cycle Without louvered sides |  |  |  |  | Continuous | Remote Condensing Unit | ≥20 to <63.3 tons | Other | Continuous Remote Condensing Unit≥20 to <63.3 tons Other | 9.8 | 11.4 | 10.3 | 12.1 | IECC 2018 |  |  |  | Restaurant - Fast-Food | 1226 | 1265 | 724 | 712 | Fast Food Restaurant | 500
| WaterCooledChillerTier |  | Casement Only |  |  |  |  | Continuous | Remote Condensing Unit | ≥63.3 tons | Electric Resistance (or None) | Continuous Remote Condensing Unit≥63.3 tons Electric Resistance (or None) | 9.7 | 11.2 | 9.9 | 11.6 | IECC 2018 |  |  |  | Restaurant - Sit-Down | 1131 | 1167 | 762 | 750 | Full Service Restaurant | 2500
| Path A |  | Casement Slider |  |  |  |  | Continuous | Remote Condensing Unit | ≥63.3 tons | Other | Continuous Remote Condensing Unit≥63.3 tons Other | 9.5 | 11 | 9.7 | 11.4 | IECC 2018 |  |  |  | Retail - Multistory Large | 591 | 609 | 880 | 866 | Large Retail | 446
| Path B | [6 empty] | Continuous | Self-Contained Unit | ≥63.3 tons | Electric Resistance (or None) | Continuous Self-Contained Unit≥63.3 tons Electric Resistance (or None) | 9.7 | 11.2 | 9.9 | 11.6 | IECC 2018 |  |  |  | Retail - Single-Story Large | 739 | 762 | 904 | 890 | Large Retail | 446
|  |  | PackagedTerminalAirConditioner |  |  |  |  | Continuous | Self-Contained Unit | ≥63.3 tons | Other | Continuous Self-Contained Unit≥63.3 tons Other | 9.5 | 11 | 9.7 | 11.4 | IECC 2018 |  |  |  | Retail - Small | 622 | 642 | 915 | 901 | Small Retail | 27
| Chiller Control Type |  | Standard Size |  |  |  |  | Continuous | Self-Contained Unit | <5.4 tons | Electric Resistance (or None) | Continuous Self-Contained Unit<5.4 tons Electric Resistance (or None) | 12.1 | 12.3 | 14 | 0 | IECC 2018 |  |  |  | Storage - Conditioned | 854 | 881 | 243 | 239 | Warehouse | 465
| VFD |  | Non-Standard Size | [17 empty] | Warehouse - Refrigerated | 342 | 353 | 3886 | 3824 | Warehouse | 465
| Other | [19 empty] | Mid-Atlantic TRM V9 - Full Load Heating Hours by Location and Building Type, Full Load Cooling Hours by Location and Building Type
|  |  | UnitaryAirConditioner | [17 empty] | https://neep.org/sites/default/files/resources/Mid_Atlantic_TRM_V9_Final_clean_wUpdateSummary%20-%20CT%20FORMAT.pdf
| Economizer Control |  | Split | [17 empty] | NYS TRM V8 - GPD
| None |  | Packaged | [17 empty] | https://www3.dps.ny.gov/W/PSCWeb.nsf/96f0fec0b45a3c6485257688006a701a/72c23decff52920a85257f1100671bdd/$FILE/NYS%20TRM%20V8.pdf
Dual Enthalpy Economizer
| Other |  | UnitaryHeatPump | [17 empty] | Subcategory | Efficiency | Unit |  |  | Average Outdoor Air Temperature
|  |  | Split | [17 empty] | <300,000 Btuh/h |  |  |  | Dover | 58.4 | °F
| Air Conditioner Types |  | Packaged | [17 empty] | Steam | 80% | AFUE |  | Wilmington | 54.3 | °F
| Air Cooled | [19 empty] | Hot Water | 82% | AFUE |  | https://en.climate-data.org/
| Water Cooled |  | VRFHeatPump | [17 empty] | >300,000 and <2,500,000 Btu/h
| Evaporatively Cooled |  | with Heat Recovery | [17 empty] | Hot Water | 80% | Et
|  |  | without Heat Recovery | [17 empty] | Steam - all, except natural draft | 79% | Et
| Heat Pump Types | [19 empty] | Steam - natural draft | 77% | Et
| Air Source |  | HeatingType | [17 empty] | >2,500,000 Btu/h
| Water Source |  | Electric Resistance | [17 empty] | Hot Water | 82% | Ec
| Ground Source |  | Fossil Fuel/Other | [17 empty] | Steam - all, except natural draft | 79% | Et
|  |  | None | [17 empty] | Steam - natural draft | 77% | Et
| Air Source Types | [19 empty] | Mid-Atlantic TRM V9 - Gas Boiler - Time of Sale Baseline Efficiency
| Split |  | Chillers
| Packaged |  | Air Cooled | [17 empty] | Location | HDD45 | HDD55 | Tdesign | LRF
|  |  | Water Cooled, Positive Displacement | [17 empty] | Wilmington, DE | 840 | 1697 | 11 | 60.75%
| PTAC/PTHP |  | Water Cooled, Centrifugal | [17 empty] | Baltimore, MD | 721 | 1499 | 15 | 60.12%
| Packaged Terminal Air Conditioner | [19 empty] | Washington, DC | 560 | 1325 | 18 | 53.69%
| Packaged Terminal Heat Pump | [19 empty] | Mid-Atlantic TRM V9 - Infrared Heaters - HDD, Tdesign and LRF values for selected cities
| Connected to Network | [19 empty] | Facility Type | Hours of Pre rinse per day
| No | [19 empty] | Full Service Restaurant | 4
| Yes | [19 empty] | Other | 2
[21 empty] | Limited Service Restaurant | 1
| Equipment | Measure Life | [18 empty] | Mid-Atlantic TRM V9 - Pre-Rinse Spray Valves
| Chillers | 23
| Air Conditioners | 15 | [18 empty] | Gas Water Heater
| Air Source Heat Pumps | 15 | [18 empty] | Electric Water Heater
| PTAC/PTHP | 15
| DMSHP | 18 | [18 empty] | Control Type | Savings Factor
| VFD | 15 | [18 empty] | Boiler Reset | 5%
| Dual Enthalpy Economizer | 10 | [18 empty] | Boiler Cut-Out | 2.2%
| Smart Thermostat | 7.5 | [18 empty] | Boiler Reset and Cut-Out | 7.1%
| Room Air Conditioner | 12 | [18 empty] | Mid-Atlantic TRM V9 - Boiler Reset and Cut-Out Controls
| GSHP | 20
| WSHP | 15 |  |  |  |  | Equipment | Type | Subcategory | Size Category | Options | Index Name | EER Base | IEER/SEER Base | HSPF/COP Base | Tier 1 Qualifying EER | Tier 1 Qualifying IEER/SEER | Tier 1 Qualifying COP/HSPF | Baseline Source |  | Condensing Boiler
Non-Condensing Boiler
| Type | CF PJM | CF Upeak/SSP |  |  |  | Heat Pumps | Air Source | Split | <5.4 tons | Electric Resistance (or None) | Air Source Split <5.4 tons Electric Resistance (or None) | 11.76 | 14 | 8.2 | 12.5 | 15 | 8.5 | IECC 2018
| Air Conditioners <135k Btu/h | 0.36 | 0.588 |  |  |  |  | Air Source | Split | <5.4 tons | Other | Air Source Split <5.4 tons Other | 11.6472 | 13.8 | 8.2 | 12.5 | 15 | 8.5 | IECC 2018 |  | Steam System | Average Steam Trap Inlet Pressure | Dia (diameter of orifice, in.) | HOURS | Hfg (Interpolated from Heat of Vaporization Table)
| Air Conditioners >135k Btu/h | 0.567 | 0.874 |  |  |  |  | Air Source | Packaged | <5.4 tons | Electric Resistance (or None) | Air Source Packaged <5.4 tons Electric Resistance (or None) | 11.76 | 14 | 8 | 12 | 15 | 8.2 | IECC 2018 |  | Medium Pressure (>15 psig, <30psig) | 16 | 0.1875 | 8631 | 944
| Air Source Heat Pumps | 0.36 | 0.588 |  |  |  |  | Air Source | Packaged | <5.4 tons | Other | Air Source Packaged <5.4 tons Other | 11.6472 | 13.8 | 8 | 12 | 15 | 8.2 | IECC 2018 |  | Medium Pressure (≥30 psig, <75 psig) | 47 | 0.25 | 8284 | 914.4
| PTAC/PTHP | 0.36 | 0.588 |  |  |  |  | Air Source | Split | ≥5.4 to <11.25 tons | Electric Resistance (or None) | Air Source Split ≥5.4 to <11.25 tons Electric Resistance (or None) | 11 | 12 | 3.3 | 11.8 | 13.6 | 3.4 | IECC 2018 |  | High Pressure (≥75 psig, <125 psig) | 101 | 0.25 | 8100 | 879.52
| Ductless Mini-Splits | 0.36 | 0.588 |  |  |  |  | Air Source | Split | ≥5.4 to <11.25 tons | Other | Air Source Split ≥5.4 to <11.25 tons Other | 10.8 | 11.8 | 3.3 | 11.6 | 13.4 | 3.4 | IECC 2018 |  | High Pressure (≥125 psig, <175 psig) | 146 | 0.25 | 8346 | 858.76
| Room AC | 0.3 | 0.31 |  |  |  |  | Air Source | Packaged | ≥5.4 to <11.25 tons | Electric Resistance (or None) | Air Source Packaged ≥5.4 to <11.25 tons Electric Resistance (or None) | 11 | 12 | 3.3 | 11.8 | 13.6 | 3.4 | IECC 2018 |  | High Prssure (≥175 psig, <250 psig) | 202 | 0.25 | 7788 | 836.28
| GSHP/WSHP | 0.66 | 0.69 |  |  |  |  | Air Source | Packaged | ≥5.4 to <11.25 tons | Other | Air Source Packaged ≥5.4 to <11.25 tons Other | 10.8 | 11.8 | 3.3 | 11.6 | 13.4 | 3.4 | IECC 2018 |  | High Pressure (≥250 psig, ≤300 psig) | 263 | 0.25 | 8746 | 815.84
| Chillers | 0.808 | 0.923 |  |  |  |  | Air Source | Split | ≥11.25 to <20 tons | Electric Resistance (or None) | Air Source Split ≥11.25 to <20 tons Electric Resistance (or None) | 10.6 | 11.6 | 3.2 | 10.9 | 12.8 | 3.3 | IECC 2018 |  | High Pressure (>300 psig) | Custom | Custom | 8746
| Mid-Atlantic TRM V9 | [6 empty] | Air Source | Split | ≥11.25 to <20 tons | Other | Air Source Split ≥11.25 to <20 tons Other | 10.4 | 11.4 | 3.2 | 10.7 | 12.6 | 3.3 | IECC 2018 |  | Mid-Atlantic TRM V9 - Steam Boiler Traps - Repair/Replace
[8 empty] | Air Source | Packaged | ≥11.25 to <20 tons | Electric Resistance (or None) | Air Source Packaged ≥11.25 to <20 tons Electric Resistance (or None) | 10.6 | 11.6 | 3.2 | 10.9 | 12.8 | 3.3 | IECC 2018
[8 empty] | Air Source | Packaged | ≥11.25 to <20 tons | Other | Air Source Packaged ≥11.25 to <20 tons Other | 10.4 | 11.4 | 3.2 | 10.7 | 12.6 | 3.3 | IECC 2018 |  | Pressure (psig) | Heat of Vaporization (Btu/lb)
[8 empty] | Air Source | Split | ≥20 to <63.3 tons | Electric Resistance (or None) | Air Source Split ≥20 to <63.3 tons Electric Resistance (or None) | 9.5 | 10.6 | 3.2 | 10.3 | 11.8 | 3.3 | IECC 2018 |  | 16 | 944
| CO2 Conversions | [6 empty] | Air Source | Split | ≥20 to <63.3 tons | Other | Air Source Split ≥20 to <63.3 tons Other | 9.3 | 10.4 | 3.2 | 10.1 | 11.6 | 3.3 | IECC 2018 |  | 20 | 939
| 0.00061604 | tco2/kWh | [5 empty] | Air Source | Packaged | ≥20 to <63.3 tons | Electric Resistance (or None) | Air Source Packaged ≥20 to <63.3 tons Electric Resistance (or None) | 9.5 | 10.6 | 3.2 | 10.3 | 11.8 | 3.3 | IECC 2018 |  | 30 | 929
| 0.0053 | tco2/therm | [5 empty] | Air Source | Packaged | ≥20 to <63.3 tons | Other | Air Source Packaged ≥20 to <63.3 tons Other | 9.3 | 10.4 | 3.2 | 10.1 | 11.6 | 3.3 | IECC 2018 |  | 40 | 920
| 0.053 | tco2/mmbtu | [18 empty] | 50 | 912
[8 empty] | Mini-Split | Heat Pump | <5.4 tons | N/A | Mini-Split Heat Pump <5.4 tons | 11.76 | 14 | 8.2 | 12 | 15 | 8.5 | IECC 2018 - Split ASHP baseline |  | 60 | 906
[21 empty] | 75 | 895
[21 empty] | 100 | 880
[7 empty] | Equipment | Type | Compliance Path | Size Category | Options | Index Name | Full Load Base | IPLV Base | Tier 1 Qualifying Full Load | Tier 1 Qualifying IPLV | Baseline Source |  |  |  | 125 | 868
| EFLH - Heat | [19 empty] | 150 | 857
| Space and/or Building Type | Dover, DE | Wilmington, DE |  |  |  | Chillers | Air Cooled | Path A | <150 tons | N/A | Air Cooled Path A <150 tons | 10.1 | 13.7 | 10.605 | 14.385 | IECC 2018 |  |  |  | 175 | 847
| Assembly | 1114 | 1150 |  |  |  |  | Air Cooled | Path A | ≥150 tons | N/A | Air Cooled Path A ≥150 tons | 10.1 | 14 | 10.605 | 14.7 | IECC 2018 |  |  |  | 200 | 837
| Education - Community College | 713 | 736 |  |  |  |  | Air Cooled | Path B | <150 tons | N/A | Air Cooled Path B <150 tons | 9.7 | 15.8 | 10.185 | 16.59 | IECC 2018 |  |  |  | 225 | 828
| Education - Primary School | 668 | 689 |  |  |  |  | Air Cooled | Path B | ≥150 tons | N/A | Air Cooled Path B ≥150 tons | 9.7 | 16.1 | 10.185 | 16.905 | IECC 2018 |  |  |  | 250 | 820
| Education - Relocatable Classroom | 647 | 668 |  |  |  |  | Water Cooled, Positive Displacement | Path A | <75 tons | N/A | Water Cooled, Positive Displacement Path A <75 tons | 0.75 | 0.6 | 0.713 | 0.57 | IECC 2018 |  |  |  | Mid-Atlantic TRM V9 - Steam Boiler Traps - Repair/Replace
| Education - Secondary School | 719 | 742 |  |  |  |  | Water Cooled, Positive Displacement | Path A | ≥75 to <150 tons | N/A | Water Cooled, Positive Displacement Path A ≥75 to <150 tons | 0.72 | 0.56 | 0.684 | 0.532 | IECC 2018
| Education - University | 530 | 546 |  |  |  |  | Water Cooled, Positive Displacement | Path A | ≥150 to <300 tons | N/A | Water Cooled, Positive Displacement Path A ≥150 to <300 tons | 0.66 | 0.54 | 0.627 | 0.513 | IECC 2018 |  |  |  | Yes & No
| Grocery | 984 | 1015 |  |  |  |  | Water Cooled, Positive Displacement | Path A | ≥300 to <600 tons | N/A | Water Cooled, Positive Displacement Path A ≥300 to <600 tons | 0.61 | 0.52 | 0.58 | 0.494 | IECC 2018 |  |  |  | (Select yes or no)
| Health/Medical - Hospital | 214 | 221 |  |  |  |  | Water Cooled, Positive Displacement | Path A | ≥600 tons | N/A | Water Cooled, Positive Displacement Path A ≥600 tons | 0.56 | 0.5 | 0.532 | 0.475 | IECC 2018 |  |  |  | Yes
| Health/Medical - Nursing Home | 932 | 962 |  |  |  |  | Water Cooled, Positive Displacement | Path B | <75 tons | N/A | Water Cooled, Positive Displacement Path B <75 tons | 0.78 | 0.5 | 0.741 | 0.475 | IECC 2018 |  |  |  | No
| Lodging - Hotel | 2242 | 2313 |  |  |  |  | Water Cooled, Positive Displacement | Path B | ≥75 to <150 tons | N/A | Water Cooled, Positive Displacement Path B ≥75 to <150 tons | 0.75 | 0.49 | 0.713 | 0.466 | IECC 2018
| Manufacturing – Bio Tech/High Tech | 146 | 151 |  |  |  |  | Water Cooled, Positive Displacement | Path B | ≥150 to <300 tons | N/A | Water Cooled, Positive Displacement Path B ≥150 to <300 tons | 0.68 | 0.44 | 0.646 | 0.418 | IECC 2018 |  |  |  | Organization Type
| Manufacturing – 1 Shift/Light Industrial | 585 | 603 |  |  |  |  | Water Cooled, Positive Displacement | Path B | ≥300 to <600 tons | N/A | Water Cooled, Positive Displacement Path B ≥300 to <600 tons | 0.625 | 0.41 | 0.594 | 0.39 | IECC 2018 |  |  |  | (Select one)
| Multi-Family (Common Areas) | 256 | 264 |  |  |  |  | Water Cooled, Positive Displacement | Path B | ≥600 tons | N/A | Water Cooled, Positive Displacement Path B ≥600 tons | 0.585 | 0.38 | 0.556 | 0.361 | IECC 2018 |  |  |  | Commercial
| Office - Large | 221 | 228 |  |  |  |  | Water Cooled, Centrifugal | Path A | <150 tons | N/A | Water Cooled, Centrifugal Path A <150 tons | 0.61 | 0.55 | 0.58 | 0.523 | IECC 2018 |  |  |  | Industrial
| Office - Small | 440 | 454 |  |  |  |  | Water Cooled, Centrifugal | Path A | ≥150 to <300 tons | N/A | Water Cooled, Centrifugal Path A ≥150 to <300 tons | 0.61 | 0.55 | 0.58 | 0.523 | IECC 2018 |  |  |  | Tax Exempt Non-Profit
| Restaurant - Fast-Food | 1226 | 1265 |  |  |  |  | Water Cooled, Centrifugal | Path A | ≥300 to <400 tons | N/A | Water Cooled, Centrifugal Path A ≥300 to <400 tons | 0.56 | 0.52 | 0.532 | 0.494 | IECC 2018 |  |  |  | Local Government
| Restaurant - Sit-Down | 1131 | 1167 |  |  |  |  | Water Cooled, Centrifugal | Path A | ≥400 to <600 tons | N/A | Water Cooled, Centrifugal Path A ≥400 to <600 tons | 0.56 | 0.5 | 0.532 | 0.475 | IECC 2018 |  |  |  | State Agency
| Retail - Multistory Large | 591 | 609 |  |  |  |  | Water Cooled, Centrifugal | Path A | ≥600 tons | N/A | Water Cooled, Centrifugal Path A ≥600 tons | 0.56 | 0.5 | 0.523 | 0.475 | IECC 2018 |  |  |  | Individual/Sole Proprietor
| Retail - Single-Story Large | 739 | 762 |  |  |  |  | Water Cooled, Centrifugal | Path B | <150 tons | N/A | Water Cooled, Centrifugal Path B <150 tons | 0.695 | 0.44 | 0.66 | 0.418 | IECC 2018
| Retail - Small | 622 | 642 |  |  |  |  | Water Cooled, Centrifugal | Path B | ≥150 to <300 tons | N/A | Water Cooled, Centrifugal Path B ≥150 to <300 tons | 0.635 | 0.4 | 0.603 | 0.38 | IECC 2018 |  |  |  | Building Heat |  | Heating Fuel |  | DHW Heating Fuel | % Electric DHW | % Fossil DHW
| Storage - Conditioned | 854 | 881 |  |  |  |  | Water Cooled, Centrifugal | Path B | ≥300 to <400 tons | N/A | Water Cooled, Centrifugal Path B ≥300 to <400 tons | 0.595 | 0.39 | 0.565 | 0.371 | IECC 2018 |  |  |  | (Select One) |  | electric |  | Electric Resistance | 100% | 0%
| Warehouse - Refrigerated | 342 | 353 |  |  |  |  | Water Cooled, Centrifugal | Path B | ≥400 to <600 tons | N/A | Water Cooled, Centrifugal Path B ≥400 to <600 tons | 0.585 | 0.38 | 0.556 | 0.361 | IECC 2018 |  |  |  | Electric |  | natural gas |  | Fossil Fuel/Other | 0% | 100%
| Mid-Atlantic TRM V9 - Full Load Heating Hours by Location and Building Type, Full Load Cooling Hours by Location and Building Type | [6 empty] | Water Cooled, Centrifugal | Path B | ≥600 tons | N/A | Water Cooled, Centrifugal Path B ≥600 tons | 0.585 | 0.38 | 0.556 | 0.361 | IECC 2018 |  |  |  | Steam |  |  |  | Unknown | 27.6% | 72.4%
[21 empty] | Natural Gas |  | Clothes Washer Building | Clothes Washer Types
| EFLH - Cool | [5 empty] | Equipment | Type | Subcategory | Size Category | Options | Index Name | [8 empty] | Oil |  | Multifamily | Front Loading |  |  |  |  | Washer, Dry,er Refrigerator Appliance Tiers | Tier
| Space and/or Building Type | Dover, DE | Wilmington, DE | [17 empty] | Other |  | Laundromat | Top Loading |  |  |  |  | ENERGY STAR,CEE Tier 1 | 1
| Assembly | 937 | 922 |  |  |  | Smart Thermostat - Heating | Air Source Heat Pump | N/A | <65,000 Btu/h | N/A | Air Source Heat Pump <65,000 Btu/h | [16 empty] | CEE TIER 2 | 2
| Education - Community College | 713 | 701 |  |  |  |  | Air Source Heat Pump | N/A | ≥65,000 to <135,000 Btu/h | N/A | Air Source Heat Pump ≥65,000 to <135,000 Btu/h | [8 empty] | Has ECM | [7 empty] | CEE TIER 3 | 3
| Education - Primary School | 293 | 288 |  |  |  |  | Air Source Heat Pump | N/A | ≥135,000 to <240,000 Btu/h | N/A | Air Source Heat Pump ≥135,000 to <240,000 Btu/h | [8 empty] | Does not have ECM |  | Steamer Type
| Education - Relocatable Classroom | 348 | 342 |  |  |  |  | Air Source Heat Pump | N/A | ≥240,000 to ≤300,000 Btu/h | N/A | Air Source Heat Pump ≥240,000 to ≤300,000 Btu/h | [10 empty] | Steam Generator
| Education - Secondary School | 337 | 331 |  |  |  |  | Electric Resistance | N/A | <65,000 Btu/h | N/A | Electric Resistance <65,000 Btu/h | [8 empty] | Low Intensity |  | Boiler Based
| Education - University | 787 | 774 |  |  |  |  | Electric Resistance | N/A | ≥65,000 to <135,000 Btu/h | N/A | Electric Resistance ≥65,000 to <135,000 Btu/h | [8 empty] | High Intensity |  | Boilerless
| Grocery | 672 | 662 |  |  |  |  | Electric Resistance | N/A | ≥135,000 to <240,000 Btu/h | N/A | Electric Resistance ≥135,000 to <240,000 Btu/h
| Health/Medical - Hospital | 1213 | 1194 |  |  |  |  | Electric Resistance | N/A | ≥240,000 to ≤300,000 Btu/h | N/A | Electric Resistance ≥240,000 to ≤300,000 Btu/h | [8 empty] | °F/hr
| Health/Medical - Nursing Home | 645 | 634 |  |  |  |  | None | N/A | <65,000 Btu/h | N/A | None <65,000 Btu/h | [8 empty] | Btu/h
| Lodging - Hotel | 1816 | 1787 |  |  |  |  | None | N/A | ≥65,000 to <135,000 Btu/h | N/A | None ≥65,000 to <135,000 Btu/h | [12 empty] | Residential EnergySTAR Freezer Savings
| Manufacturing – Bio Tech/High Tech | 867 | 853 |  |  |  |  | None | N/A | ≥135,000 to <240,000 Btu/h | N/A | None ≥135,000 to <240,000 Btu/h | [8 empty] | Equipment Type | Efficiency |  |  | Product Category | Adjusted Volume Used | Assumptions after September 2014
| Manufacturing – 1 Shift/Light Industrial | 456 | 449 |  |  |  |  | None | N/A | ≥240,000 to ≤300,000 Btu/h | N/A | None ≥240,000 to ≤300,000 Btu/h | [8 empty] | Tank Type | 0.8 |  |  |  |  | kWhBASE | kWhEstar | deltakWh | delta kW
| Multi-Family (Common Areas) | 1509 | 1485 |  |  |  |  | Non-Electric | N/A | <65,000 Btu/h | N/A | Non-Electric <65,000 Btu/h | [8 empty] | Gas-Fired Hot Water Boiler | 0.82 |  |  | Upright Freezers with Manual Defrost | 15 | 277.3 | 249.5 | 27.8 | 0.0045
| Office - Large | 727 | 716 |  |  |  |  | Non-Electric | N/A | ≥65,000 to <135,000 Btu/h | N/A | Non-Electric ≥65,000 to <135,000 Btu/h | [8 empty] | Oil-Fired Hot Water Boiler | 0.84 |  |  | Upright Freezers with Automatic Defrost | 26.2 | 453.9 | 408.6 | 45.3 | 0.0073
| Office - Small | 629 | 619 |  |  |  |  | Non-Electric | N/A | ≥135,000 to <240,000 Btu/h | N/A | Non-Electric ≥135,000 to <240,000 Btu/h | [8 empty] | Gas-Fired Steam Boiler, All Except Natural Draft | 0.8 |  |  | Chest Freezers and all other Freezers except Compact Freezers | 22.5 | 271.9 | 244.7 | 27.2 | 0.0044
| Restaurant - Fast-Food | 724 | 712 |  |  |  |  | Non-Electric | N/A | ≥240,000 to ≤300,000 Btu/h | N/A | Non-Electric ≥240,000 to ≤300,000 Btu/h | [8 empty] | Gas-Fired Steam Boiler, Natural Draft | 0.8 |  |  | Compact Upright Freezers with Manual Defrost | 5.5 | 273.3 | 246 | 27.3 | 0.0044
| Restaurant - Sit-Down | 762 | 750 |  |  |  | Equipment | Type | Subcategory | Size Category | Options | Index Name | [8 empty] | Oil-Fired Steam Boiler | 0.82 |  |  | Compact Upright Freezers with Automatic Defrost | 7.5 | 428.6 | 385.7 | 42.9 | 0.0069
| Retail - Multistory Large | 880 | 866 | [21 empty] | Compact Chest Freezers | 9.5 | 224.8 | 202.4 | 22.5 | 0.0036
| Retail - Single-Story Large | 904 | 890 |  |  |  | Smart Thermostat - Cooling | Air Source Air Conditioner | N/A | <65,000 Btu/h | N/A | Air Source Air Conditioner <65,000 Btu/h | [8 empty] | Pre-Rinse Sprayer Product Class
| Retail - Small | 915 | 901 |  |  |  |  | Air Source Air Conditioner | N/A | ≥65,000 to <135,000 Btu/h | N/A | Air Source Air Conditioner ≥65,000 to <135,000 Btu/h | [8 empty] | Product Class 1 (≤ 5.0 ozf) | 1
| Storage - Conditioned | 243 | 239 |  |  |  |  | Air Source Air Conditioner | N/A | ≥135,000 to <240,000 Btu/h | N/A | Air Source Air Conditioner ≥135,000 to <240,000 Btu/h | [8 empty] | Product Class 2 (> 5.0 ozf and ≤ 8.0 ozf) | 1.2
| Warehouse - Refrigerated | 3886 | 3824 |  | 0 |  |  | Air Source Air Conditioner | N/A | ≥240,000 to ≤300,000 Btu/h | N/A | Air Source Air Conditioner ≥240,000 to ≤300,000 Btu/h | [8 empty] | Product Class 3 (> 8.0 ozf) | 1.28 | [5 empty] | IL 2023 TRM
[8 empty] | Water Cooled Air Conditioner | N/A | <65,000 Btu/h | N/A | Water Cooled Air Conditioner <65,000 Btu/h | [15 empty] | Residential Estar Refrigerator Savings
[8 empty] | Water Cooled Air Conditioner | N/A | ≥65,000 to <135,000 Btu/h | N/A | Water Cooled Air Conditioner ≥65,000 to <135,000 Btu/h | [8 empty] | Energy Unit Conversion | [6 empty] | Product Category | New Baseline UECBASE | New Efficient UECEE |  |  | ΔkWh |  |  | ΔkW
| Wilmington | Dover | [5 empty] | Water Cooled Air Conditioner | N/A | ≥135,000 to <240,000 Btu/h | N/A | Water Cooled Air Conditioner ≥135,000 to <240,000 Btu/h | [9 empty] | 1 therm = | 100000 | Btu | [5 empty] | ENERGY STAR | CEE T2 | CEE T3 | ENERGY STAR | CEE T2 | CEE T3 | ENERGY STAR | CEE T2 | CEE T3
| New Castle | Kent | [5 empty] | Water Cooled Air Conditioner | N/A | ≥240,000 to ≤300,000 Btu/h | N/A | Water Cooled Air Conditioner ≥240,000 to ≤300,000 Btu/h | [9 empty] | 1 kWh = | 3413 | Btu |  |  |  | 1. Refrigerators and Refrigerator-freezers with manual defrost | 349.2 | 314.2 | 296.8 | 279.4 | 35 | 52.4 | 69.8 | 0.005 | 0.008 | 0.011
| 19701 | 19901 | [5 empty] | Air Source Heat Pump | N/A | <65,000 Btu/h | N/A | Air Source Heat Pump <65,000 Btu/h | [15 empty] | 2. Refrigerator Freezer--partial automatic defrost | 408.1 | 367.3 | 346.9 | 326.5 | 40.8 | 61.2 | 81.6 | 0.006 | 0.009 | 0.012
| 19702 | 19902 | [5 empty] | Air Source Heat Pump | N/A | ≥65,000 to <135,000 Btu/h | N/A | Air Source Heat Pump ≥65,000 to <135,000 Btu/h | [15 empty] | 3. Refrigerator Freezers--automatic defrost with top mounted freezer without through-the door ice service and all refrigerators-- automatic defrost | 418.6 | 376.7 | 355.8 | 334.9 | 42 | 62.8 | 83.7 | 0.006 | 0.009 | 0.013
| 19703 | 19903 | [5 empty] | Air Source Heat Pump | N/A | ≥135,000 to <240,000 Btu/h | N/A | Air Source Heat Pump ≥135,000 to <240,000 Btu/h | [8 empty] | AntiSweatHeater Control Type | % On |  | CF |  |  |  | 4. Refrigerator Freezers--automatic defrost with side mounted freezer without through-the door ice service | 492.8 | 443.5 | 418.9 | 394.2 | 49.3 | 73.9 | 98.6 | 0.007 | 0.011 | 0.015
| 19706 | 19904 | [5 empty] | Air Source Heat Pump | N/A | ≥240,000 to ≤300,000 Btu/h | N/A | Air Source Heat Pump ≥240,000 to ≤300,000 Btu/h | [8 empty] | None | 0.907 |  | Cooler | Freezer |  |  | 5. Refrigerator Freezers--automatic defrost with bottom mounted freezer without through-the door ice service | 519.8 | 467.9 | 441.8 | 415.8 | 51.9 | 78 | 104 | 0.008 | 0.012 | 0.016
| 19707 | 19905 | [5 empty] | None | N/A | <65,000 Btu/h | N/A | None <65,000 Btu/h | [8 empty] | On/Off | 0.589 | On/Off | 0.25 | 0.21 |  |  | 5A Refrigerator freezer—automatic defrost with bottom mounted freezer with through-the-door ice service | 687.4 | 627.2 | 584.3 | 549.9 | 60.2 | 103. 1 | 137.5 | 0.009 | 0.016 | 0.021
| 19708 | 19906 | [5 empty] | None | N/A | ≥65,000 to <135,000 Btu/h | N/A | None ≥65,000 to <135,000 Btu/h | [8 empty] | Micropulse | 0.428 | Micropulse | 0.36 | 0.3 |  |  | 6. Refrigerator Freezers--automatic defrost with top mounted freezer with through-the-door ice service | 577.9 | 528.5 | 491.2 | 462.3 | 49.3 | 86.7 | 115.6 | 0.007 | 0.013 | 0.017
| 19709 | 19934 | [5 empty] | None | N/A | ≥135,000 to <240,000 Btu/h | N/A | None ≥135,000 to <240,000 Btu/h | [15 empty] | 7. Refrigerator Freezers--automatic defrost with side mounted freezer with through-the-door iceservice | 628.5 | 574.1 | 534.2 | 502.8 | 54.4 | 94.3 | 125.7 | 0.008 | 0.014 | 0.019
| 19710 | 19936 | [5 empty] | None | N/A | ≥240,000 to ≤300,000 Btu/h | N/A | None ≥240,000 to ≤300,000 Btu/h | [8 empty] | Cooler Type | WHFe
| 19711 | 19938 | [18 empty] | Cooler | 1.25 | [5 empty] | DE 2023 TRM
| 19712 | 19943 | Mid-Atlantic TRM has two locations for determining EFLH. If zip code is in New Castle County, Wilmington will be used. If zip code is in Kent or Sussex, Dover will be used. | [17 empty] | Freezer | 1.5 | [5 empty] | Residential Estar Refrigerator Savings
| 19713 | 19946 | [27 empty] | New Efficient UECEE |  |  | ΔkWh |  |  | ΔkW
| 19714 | 19952 | [25 empty] | Product Category | New Baseline UECBASE | ENERGY STAR,CEE Tier 1 | CEE TIER 2 | CEE TIER 3 | ENERGY STAR,CEE Tier 1 | CEE TIER 2 | CEE TIER 3 | ENERGY STAR,CEE Tier 1 | CEE TIER 2 | CEE TIER 3
| 19715 | 19953 | [18 empty] | SPFe for Refrig Door Gasket | SPFe (kWh/ft) | kW/foot |  |  |  |  | 1. Refrigerators and Refrigerator-freezers with manual defrost | 368.8 | 331.9 | 313.5 | 295 | 36.9 | 55.3 | 73.8 | 0.006 | 0.009 | 0.012
| 19716 | 19954 | [18 empty] | Low Temp Reach-In | 27.3 | 0.001928 |  |  |  |  | 2. Refrigerator Freezer--partial automatic defrost | 431.1 | 388 | 366.5 | 344.9 | 43.1 | 64.6 | 86.2 | 0.007 | 0.01 | 0.014
| 19717 | 19955 | [18 empty] | Med Temp Reach-In | 18.2 | 0.000829 |  |  |  |  | 3. Refrigerator Freezers--automatic defrost with top mounted freezer without through-the door ice service and all refrigerators-- automatic defrost | 441.9 | 397.7 | 375.6 | 353.5 | 44.2 | 66.3 | 88.4 | 0.007 | 0.011 | 0.014
| 19718 | 19961 | [18 empty] | Low Temp Walk-In | 33.1 | 0.001911 |  |  |  |  | 4. Refrigerator Freezers--automatic defrost with side mounted freezer without through-the door ice service | 517.4 | 465.6 | 439.8 | 413.9 | 51.8 | 77.6 | 103.5 | 0.008 | 0.013 | 0.017
| 19720 | 19962 | [18 empty] | Med Temp Walk-In | 18 | 0.000822 |  |  |  |  | 5. Refrigerator-Freezers-- automatic defrost with bottom-mounted freezer without through-the-door ice service | 545.3 | 490.8 | 463.5 | 436.3 | 54.5 | 81.8 | 109 | 0.009 | 0.013 | 0.018
| 19721 | 19964 | [25 empty] | 6. Refrigerator-Freezers-- automatic defrost with top mounted freezer with through-the-door ice service | 602.1 | 541.9 | 511.8 | 481.7 | 60.2 | 90.3 | 120.4 | 0.01 | 0.015 | 0.019
| 19725 | 19977 | [25 empty] | 7. Refrigerator-Freezers-- automatic defrost with side mounted freezer with through-the-door ice service | 653.1 | 587.8 | 555.2 | 522.5 | 65.3 | 97.9 | 130.6 | 0.011 | 0.016 | 0.021
| 19726 | 19979
| 19730 | 19980 | [25 empty] | Residential EnergySTAR Clothes Washer, DE TRM 2023
| 19731 | Sussex | [18 empty] | ENERYSTAR Monitors | [6 empty] | Efficiency Level | Dryer Combo | ΔkWh |  |  | ΔkW |  |  | ΔMMBtu
| 19732 | 19930 | [18 empty] | kWh Usage | Diagonal screen size | Conventional | ENERGY STAR | Savings |  |  |  |  | Front Loading | Top Loading | Weighted Average | Front Loading | Top Loading | Weighted Average | Front Loading | Top Loading | Weighted Average
| 19733 | 19931 | [19 empty] | Less than 12 inches | 19 | 14 | 5 |  |  | ENERGY STAR,CEE Tier 1 | Electric Dryer/Electric DHW | 183.2 | 75.4 | 142.2 | 0.02 | 0.008 | 0.016 | 0 | 0 | 0
| 19734 | 19933 | [19 empty] | 12.0 - 16.9 inches | 23 | 17 | 6 |  |  | ENERGY STAR,CEE Tier 1 | Electric Dryer/Gas DHW | 101 | 18 | 69.5 | 0.011 | 0.002 | 0.008 | 0.37 | 0.26 | 0.33
| 19735 | 19939 | [19 empty] | 17.0 - 22.9 inches | 42 | 33 | 9 |  |  | ENERGY STAR,CEE Tier 1 | Gas Dryer/Electric DHW | 96.9 | 63.4 | 84.2 | 0.011 | 0.007 | 0.009 | 0.29 | 0.04 | 0.2
| 19736 | 19940 | [19 empty] | 23.0 - 24.9 inches | 52 | 44 | 8 |  |  | ENERGY STAR,CEE Tier 1 | Gas Dryer/Gas DHW | 14.7 | 6 | 11.4 | 0.002 | 0.001 | 0.001 | 0.66 | 0.3 | 0.52
| 19801 | 19941 | [19 empty] | 25.0 - 60.9 inches | 84 | 62 | 22 |  |  | CEE TIER 2 | Electric Dryer/Electric DHW | 200.6 | 200.6 | 200.6 | 0.022 | 0.022 | 0.022 | 0 | 0 | 0
| 19802 | 19944 | [25 empty] | CEE TIER 2 | Electric Dryer/Gas DHW | 75.4 | 75.4 | 75.4 | 0.008 | 0.008 | 0.008 | 0.56 | 0.56 | 0.56
| 19803 | 19945 | [25 empty] | CEE TIER 2 | Gas Dryer/Electric DHW | 123.3 | 123.3 | 123.3 | 0.013 | 0.013 | 0.013 | 0.26 | 0.26 | 0.26
| 19804 | 19947 | [25 empty] | CEE TIER 2 | Gas Dryer/Gas DHW | -2 | -2 | -2 | 0 | 0 | 0 | 0.82 | 0.82 | 0.82
| 19805 | 19950 | [18 empty] | ENERYSTAR Computers | [6 empty] | CEE TIER 3 | Electric Dryer/Electric DHW | 218.1 | NA | 218.1 | 0.024 | n/a | 0.024 | 0 | n/a | n/a
| 19806 | 19951 | [18 empty] | kWh Usage | Type | Conventional | ENERGY STAR | Savings |  |  | CEE TIER 3 | Electric Dryer/Gas DHW | 91.1 | NA | 91.1 | 0.01 | n/a | 0.01 | 0.57 | n/a | n/a
| 19807 | 19956 | [19 empty] | Desktop | 275 | 156 | 119 |  |  | CEE TIER 3 | Gas Dryer/Electric DHW | 127.4 | NA | 127.4 | 0.014 | n/a | 0.014 | 0.31 | n/a | n/a
| 19808 | 19958 | [19 empty] | Laptop | 53 | 31 | 22 |  |  | CEE TIER 3 | Gas Dryer/Gas DHW | 0.5 | NA | 0.5 | 0 | n/a | 0 | 0.88 | n/a | n/a
| 19809 | 19960
| 19810 | 19963
| 19850 | 19966 | [18 empty] | Smart Power Strips | [6 empty] | Residential EnergySTAR Clothes Washer, DE TRM 2023
| 19880 | 19967 | [18 empty] | Tier 1 | [6 empty] | Dryer Product Class | Dryer Type
| 19884 | 19968 | [18 empty] | Tier 2 (Has Occupancy Sensing) |  |  |  | Faucet Type | kWh/gal (EPG Electric) | therm/gal (EPG_Gas) |  |  | ΔkWh | ΔkW | ΔMMBtu
| 19885 | 19969 | [22 empty] | Bath | 0.0879 | 0.0044 | Vented or Ventless Electric, Standard (≥ 4.4 ft3) | Electric | 176.3 | 0.018 | 0
| 19886 | 19970 | [22 empty] | Kitchen | 0.1054 | 0.0053 | Vented or Ventless Electric, Compact (120V) (< 4.4 ft3) | Electric | 64.4 | 0.006 | 0
| 19887 | 19971 | [22 empty] | Laminar Flow Restrictor | 0.1477 | 0.0074 | Vented Electric, Compact (240V) (< 4.4 ft3) | Electric | 71.3 | 0.007 | 0
| 19889 | 19973 | [18 empty] | Vending Machine Controls | Control Type | kWunit |  | Unknown | 0.1004 | 0.005 | Ventless Electric, Compact (240V) (< 4.4 ft3) | Electric | 89.9 | 0.009 | 0
| 19890 | 19975 | [18 empty] | Non-Refrigerated Vending Machine | Occupancy Sensor | 0.02 |  |  |  |  | Vented Gas | Gas | 27.2 | 0.003 | 0.49
| 19891 | [19 empty] | Refrigerated Vending Machine | Time Clock | 0.4
| 19892 | [19 empty] | Glass Refrigerated Cooler Control |  | 0.46 | [6 empty] | Dehumidifier Measure - DE TRM 2023 |  |  |  | Annual kWh
| 19893 | [19 empty] | Beverage Vending Machine |  | 0.4 | [6 empty] | Capacity | Capacity Used | Federal Standard Criteri after 6/19 | ENERGY STAR Criteria after 10/31/19 | Federal Standard post June 2019 | ENERGY STAR | Savings
| 19894 | [28 empty] | (pints/day) Range |  | (≥ L/kWh) | (≥ L/kWh)
| 19895 | [19 empty] | High Speed Fans | [8 empty] | ≤25 | 20 | 1.3 | 1.57 | 495 | 410 | 85
| 19896 | [19 empty] | Fan Diameter | kWh per Unit | [7 empty] | > 25 to ≤50 | 37 | 1.6 | 1.8 | 744 | 661 | 83
| 19897 | [19 empty] | High Speed Fan 24’’ – 35’’ | 372 | [7 empty] | > 50 to ≤75 | 62 | 2.8 | 3.3 | 712 | 604 | 108
| 19898 | [19 empty] | High Speed Fan 36’’ - 47’’ | 625 | [7 empty] | 75 to ≤185 | 130 | 2.8 | 3.3 | 1493 | 1267 | 226
| 19899 | [19 empty] | High Speed Fan 48’’ - 71’’ | 1122
| Retrofit | [19 empty] | High Volume, Low Speed Fans
| Manually Operated - Photographs required | [19 empty] | Fan Diameter | Delta kW | Facility Type | Hours
| Programmable Thermostat | [19 empty] | High Volume Low Speed Fan (HVLS) 16’ | 3.736 | Hog | 3597
| Unknown | [19 empty] | High Volume Low Speed Fan (HVLS) 18’ | 3.736 | Poultry | 2862
[21 empty] | High Volume Low Speed Fan (HVLS) 20’ | 4.176 | Dairy | 2578
| Savings Factors | ElecCool Saving % | ElecHeat Saving % | FuelHeat Saving % | [16 empty] | High Volume Low Speed Fan (HVLS) 22’ | 4.615 | Unknown/Other | 3259
| Manually Operated | 5% | 4% | 5% | [16 empty] | High Volume Low Speed Fan (HVLS) 24’ | 5.494
| Programmable Thermostat | 3% | 2% | 2%
| New Construction | 3% | 2% | 2%
| HVAC Unit Type Controlled | Heating Type
| None | None
| Air Source Heat Pump | Air Source Heat Pump
| Air Source Air Conditioner | Electric Resistance
| Water Cooled Air Conditioner | Non-Electric | [20 empty] | Building Type | Gallons hot water per unit per day375 (A) | Unit | Estimated % hot water from Faucets 376 (B) | Multiplier 377 (C) | Unit | Days per year (D) | Annual gallons mixed water per faucet (A*B*C*D) | Annual Recovery Hours
[23 empty] | Small Office | 1 | person | 100% | 10 | employees per faucet | 250 | 2500 | 20
| Default Fan Duty Cycle |  |  |  |  | Motor HP | Incentive | Units |  | HVAC Pump VFD Savings Factors | [12 empty] | Large Office | 1 | person | 100% | 45 | employees per faucet | 250 | 11250 | 92
| Flow Fraction (% of Design CFM) |  | % of Time at Flow Fraction (%FF) |  |  | 2 | 500 | Per unit |  | System | ESF | DSF | [10 empty] | Fast Food Rest | 0.7 | meal/day | 50% | 75 | meals per faucet | 365 | 9581 | 78
| Min | Max |  |  |  | 3 | 600 | Per unit |  | Chilled Water Pump | 0.633 | 0.46 | [10 empty] | Sit-Down Rest | 2.4 | meal/day | 50% | 36 | meals per faucet | 365 | 15768 | 129
| 0 | 10 | 0% |  |  | 4 | 700 | Per unit |  | Hot Water Pump | 0.652 | 0 | [10 empty] | Retail | 2 | employee | 100% | 5 | employees per faucet | 365 | 3650 | 30
| 10 | 20 | 1% |  |  | 5 | 800 | Per unit |  | Source: Mid-Atlantic TRM V9 - p.433 | [12 empty] | Grocery | 2 | employee | 100% | 5 | employees per faucet | 365 | 3650 | 30
| 20 | 30 | 5.5% |  |  | 7.5 | 900 | Per unit | [14 empty] | Warehouse | 2 | employee | 100% | 5 | employees per faucet | 250 | 2500 | 20
| 30 | 40 | 15.5% |  |  | 10 | 1100 | Per unit | [14 empty] | Elementary School | 0.6 | person | 50% | 50 | students per faucet | 200 | 3000 | 24
| 40 | 50 | 22% |  |  | 15 | 1350 | Per unit |  | VFD Application | [12 empty] | Jr High/High School | 1.8 | person | 50% | 50 | students per faucet | 200 | 9000 | 73
| 50 | 60 | 25% |  |  | 20 | 1500 | Per unit |  | Fan | [12 empty] | Health | 90 | patient | 25% | 2 | Patients per faucet | 365 | 16425 | 134
| 60 | 70 | 19% |  |  | 25 | 1600 | Per unit |  | Chilled Water Pump | [12 empty] | Motel | 20 | room | 25% | 1 | faucet per room | 365 | 1825 | 15
| 70 | 80 | 8.5% |  |  | 30 | 1800 | Per unit |  | Heating Hot Water Pump | [12 empty] | Hotel | 14 | room | 25% | 1 | faucet per room | 365 | 1278 | 10
| 80 | 90 | 3% |  |  | 40 | 2000 | Per unit | [14 empty] | Other | 1 | employee | 100% | 20 | employees per faucet | 250 | 5000 | 41
| 90 | 100 | 0.5% |  |  | 50 | 2500 | Per unit |  | Part Load Ratios by Control and Fan Type and Flow Fractions (PLR)
| Source: Mid-Atlantic TRM V9 - p.428 |  |  |  |  | 60 | 3000 | Per unit |  | Control Type | Flow Fraction | [9 empty] | Σ(%FF * PLR)
[6 empty] | 75 | 3750 | Per unit |  |  | 10% | 20% | 30% | 40% | 50% | 60% | 70% | 80% | 90% | 100%
[6 empty] | 100 | 5000 | Per unit |  | % of Time at Flow Fraction (%FF) | 0% | 1% | 5.5% | 15.5% | 22% | 25% | 19% | 8.5% | 3% | 0.5%
| VFD Operating Hours by Application and Building Type (RHRSbase) |  |  |  |  | >100 to <200 | 50 | Per HP |  | No Control or Bypass Damper | [10 empty] | 1 | bar: Flow Fraction 10% to Flow Fraction 100%
| Facility Type | Fan Motor Hours | Chilled Water Pumps | Heating Pumps | [5 empty] | Discharge Dampers | 0.46 | 0.55 | 0.63 | 0.7 | 0.77 | 0.83 | 0.88 | 0.93 | 0.97 | 1 | 0.8059
| Auto Related | 4056 | 1878 | 5376 | [5 empty] | Outlet Damper, BI & Airfoil Fans | 0.53 | 0.53 | 0.57 | 0.64 | 0.72 | 0.8 | 0.89 | 0.96 | 1.02 | 1.05 | 0.7808
| Bakery | 2854 | 1445 | 5376 | [5 empty] | Inlet Damper Box | 0.56 | 0.6 | 0.62 | 0.64 | 0.66 | 0.69 | 0.74 | 0.81 | 0.92 | 1.07 | 0.6994
| Banks, Financial Centers | 3748 | 1767 | 5376 | [5 empty] | Inlet Guide Vane, BI & Airfoil Fans | 0.53 | 0.56 | 0.57 | 0.59 | 0.6 | 0.62 | 0.67 | 0.74 | 0.85 | 1 | 0.6361
| Church | 1955 | 1121 | 5376 | [5 empty] | Inlet Vane Dampers | 0.38 | 0.4 | 0.42 | 0.44 | 0.48 | 0.53 | 0.6 | 0.7 | 0.83 | 0.99 | 0.53675
| College - Cafeteria | 6376 | 2713 | 5376 | [5 empty] | Outlet Damper, FC Fans | 0.22 | 0.26 | 0.3 | 0.37 | 0.45 | 0.54 | 0.65 | 0.77 | 0.91 | 1.06 | 0.532
| College - Classes/Administrative | 2586 | 1348 | 5376 | [5 empty] | Eddy Current Drives | 0.17 | 0.2 | 0.25 | 0.32 | 0.41 | 0.51 | 0.63 | 0.76 | 0.9 | 1.04 | 0.49955
| College - Dormitory | 3066 | 1521 | 5376 | [5 empty] | Inlet Guide Vane, FC Fans | 0.21 | 0.22 | 0.23 | 0.26 | 0.31 | 0.39 | 0.49 | 0.63 | 0.81 | 1.04 | 0.397
| Commercial Condos | 4055 | 1877 | 5376 | [5 empty] | VFD with duct static pressure controls | 0.09 | 0.1 | 0.11 | 0.15 | 0.2 | 0.29 | 0.41 | 0.57 | 0.76 | 1.01 | 0.301
| Convenience Stores | 6376 | 2713 | 5376 | [5 empty] | VFD with Low/No Duct Static Pressure (<1" w.g.) | 0.05 | 0.06 | 0.09 | 0.12 | 0.18 | 0.27 | 0.39 | 0.55 | 0.75 | 1 | 0.2796
| Convention Center | 1954 | 1121 | 5376 | [5 empty] | Source: Mid-Atlantic TRM V9 - p.429
| Court House | 3748 | 1767 | 5376
| Dining: Bar Lounge/Leisure | 4182 | 1923 | 5376 | [5 empty] | Calc Name | Flow Fraction 10%: Data Export Name
| Dining: Cafeteria/Fast Food | 6456 | 2742 | 5376 | [5 empty] | Fan | Flow Fraction 10%: Fan |  | Pipe Insulation Factors
| Dining: Family | 4182 | 1923 | 5376 | [5 empty] | Chilled Water Pump | Flow Fraction 10%: Chilled Water Pump |  | Fluid Operating Temperature Range and Usage (°F) | Insulation Conductivity |  | Nominal Pipe or Tube Size (inches)
| Entertainment | 1952 | 1120 | 5376 | [5 empty] | Heating Hot Water Pump | Flow Fraction 10%: Hot Water Pump |  |  | Conductivity Btu.in/(h.ft2.°F) | Mean Rating Temperature, °F | <1 | 1 to <1.5 | 1.5 to <4 | 4 to <8 | ≥8
| Exercise Center | 5836 | 2518 | 5376 | [5 empty] | No Control or Bypass Damper | Flow Fraction 10%: No Control |  | >350 | 0.32 - 0.34 | 250 | 4.5 | 5 | 5 | 5 | 5
| Fast Food Restaurants | 6376 | 2713 | 5376 | [5 empty] | Discharge Dampers | Flow Fraction 10%: Discharge Damper |  | 251 - 350 | 0.29 - 0.32 | 200 | 3 | 4 | 4.5 | 4.5 | 4.5
| Fire Station (Unmanned) | 1953 | 1121 | 5376 | [5 empty] | Outlet Damper, BI & Airfoil Fans | Flow Fraction 10%: Outlet Damper or Airfoil Fans |  | 201 - 250 | 0.27 - 0.30 | 150 | 2.5 | 2.5 | 2.5 | 3 | 3
| Food Stores | 4055 | 1877 | 5376 | [5 empty] | Inlet Damper Box | Flow Fraction 10%: Inlet Damper Box |  | 141 - 200 | 0.25 - 0.29 | 125 | 1.5 | 1.5 | 2 | 2 | 2
| Gymnasium | 2586 | 1348 | 5376 | [5 empty] | Inlet Guide Vane, BI & Airfoil Fans | Flow Fraction 10%: Inlet Guide Vane |  | 105 - 140 | 0.21 - 0.28 | 100 | 1 | 1 | 1.5 | 1.5 | 1.5
| Hospitals | 7674 | 3180 | 8760 | [5 empty] | Inlet Vane Dampers | Flow Fraction 10%: Inlet Vane Dampers |  | 40 -60 | 0.21 - 0.27 | 75 | 0.5 | 0.5 | 1 | 1 | 1
| Hospitals/Health Care | 7666 | 1377 | 8760 | [5 empty] | Outlet Damper, FC Fans | Flow Fraction 10%: Outlet Damper or FC Fans |  | <40 | 0.20 - 0.26 | 50 | 0.5 | 1 | 1 | 1 | 1.5
| Industrial - 1 Shift | 2857 | 1446 | 5376 | [5 empty] | Eddy Current Drives | Flow Fraction 10%: Eddy Current Dri
| Industrial - 2 Shift | 4730 | 2120 | 5376 | [5 empty] | Inlet Guide Vane, FC Fans | Flow Fraction 10%: Inlet Guide Vane or FC Fans |  | Insulation Type | Conductivity (Btu.in / hr.ft2.ºF @ 75F) | Max temp (ºF) |  |  |  | System Type | Fluid temperature assumption(°F)
| Industrial - 3 Shift | 6631 | 2805 | 5376 | [5 empty] | VFD with duct static pressure controls | Flow Fraction 10%: VFD with duct static pressure controls |  | Polyethylene foam | 0.25 | 200 |  |  |  | Hot Water space heating with outdoor reset - Non recirculation | 145
| Laundromats | 4056 | 1878 | 5376 | [5 empty] | VFD with Low/No Duct Static Pressure (<1" w.g.) | Flow Fraction 10%: VFD with Low/No Duct Static Pressure (<1" w.g.) |  | Flexible polyurethane-based foam | 0.27 | 200 |  |  |  | Hot Water space heating without outdoor reset - Non recirculation | 170
| Library | 3748 | 1767 | 5376 | [17 empty] | Fiberglass | 0.31 | 250 |  |  |  | Hot Water space heating with outdoor reset – Recirculation heating season only | 145
| Light Manufacturers | 2857 | 1446 | 5376 | [17 empty] | Melamine foam | 0.26 | 350 |  |  |  | Hot Water space heating without outdoor reset – Recirculation heating season only | 170
| Lodging (Hotels/Motels) | 3064 | 1521 | 5942 | [17 empty] | Flexible silicon foam | 0.4 | 392 |  |  |  | Hot Water space heating with outdoor reset – Recirculation year-round | 130
| Mall Concourse | 4833 | 2157 | 5376 | [17 empty] | Calcium silicate | 0.4 | 1200 |  |  |  | Hot Water space heating without outdoor reset – Recirculation year-round | 170
| Manufacturing Facility | 2857 | 1446 | 5376 | [17 empty] | Cellular glass | 0.31 | 400 |  |  |  | Domestic Hot Water | 125
| Medical Offices | 3748 | 1767 | 5376 | [17 empty] | Average conductivity of all these materials (Btu.in / hr.ft2.ºF @ 75ºF) | 0.31 |  |  |  |  | 5 psi Steam (low pressure) | 225
| Motion Picture Theatre | 1954 | 1121 | 5376 | [23 empty] | 15 psi Steam (low pressure) | 250
| Multi-Family (Common Areas) | 7665 | 3177 | 5376 | [23 empty] | 40 psi Steam (low pressure) | 287
| Museum | 3748 | 1767 | 5376 | [23 empty] | 65 psi Steam (high pressure) | 312
| Nursing Homes | 5840 | 2520 | 5428 | [23 empty] | 100 psi Steam (high pressure) | 338
| Office (General Office Types) | 3748 | 1767 | 3038 | [23 empty] | 150 psi Steam (high pressure) | 365
| Office/Retail | 3748 | 1767 | 3038
| Parking Garages & Lots | 4368 | 1990 | 5376 |  |  |  | HVAC Hours for Vending Control Hours | [18 empty] | Pipe Location | System Type | Qbase (Btu/hr/ft) – Qeff
| Penitentiary | 5477 | 2389 | 5376 |  |  |  | Building Type | Fan Motor Hours | Heating Pumps | [16 empty] | Indoor | Hot Water Space Heating - Without Outdoor Reset | 90
| Performing Arts Theatre | 2586 | 1348 | 5376 |  |  |  | Assembly | 1955 | 5376 | [17 empty] | Hot Water Space Heating- With Outdoor Reset, Heating Season Only | 61
| Policy / Fire Stations (24 Hr) | 7665 | 3177 | 5376 |  |  |  | Education - Community College | 2187 | 5376 | [17 empty] | Hot Water Space Heating - With Outdoor Reset, Year-Round | 45
| Post Office | 3748 | 1767 | 5376 |  |  |  | Education - Primary School | 2187 | 5376 | [17 empty] | Low Pressure Steam | 192
| Pump Stations | 1949 | 1119 | 5376 |  |  |  | Education - Relocatable Classroom | 2187 | 5376 | [17 empty] | High Pressure Steam | 362
| Refrigerated Warehouse | 2602 | 1354 | 0 |  |  |  | Education - Secondary School | 2187 | 5376 | [16 empty] | Outdoor | Hot Water Space Heating - Without Outdoor Reset | 439
| Religious Building | 1955 | 1121 | 5376 |  |  |  | Education - University | 2187 | 5376 | [17 empty] | Hot Water Space Heating- With Outdoor Reset, Heating Season Only | 347
| Residential (Except Nursing Homes) | 3066 | 1521 | 5376 |  |  |  | Grocery | 4055 | 5376 | [17 empty] | Hot Water Space Heating - With Outdoor Reset, Year-Round | 293
| Restaurants | 4182 | 1923 | 5376 |  |  |  | Health/Medical - Hospital | 7674 | 5376 | [17 empty] | Low Pressure Steam | 678
| Retail | 4057 | 1878 | 2344 |  |  |  | Health/Medical - Nursing Home | 7674 | 5376 | [17 empty] | High Pressure Steam | 1049
| School / University | 2187 | 1205 | 4038 |  |  |  | Lodging - Hotel | 3064 | 5376
| Schools (Jr./Sr. High) | 2187 | 1205 | 3229 |  |  |  | Manufacturing – Bio Tech/High Tech | 2857 | 5376 | [16 empty] | Pipe Location | Assumed Regain | TRF, Thermal Regain Factor
| Schools (Preschool/Elementary) | 2187 | 1205 | 3229 |  |  |  | Manufacturing – 1 Shift/Light Industrial | 2857 | 5376 | [16 empty] | Outdoor | 0% | 1
| Schools (Technical/Vocational) | 2187 | 1205 | 3229 |  |  |  | Multi-Family (Common Areas) | 7665 | 5376 | [16 empty] | Indoor, heated space | 85% | 0.15
| Small Services | 3750 | 1768 | 5376 |  |  |  | Office - Large | 3748 | 5376 | [16 empty] | Indoor, semi- heated, (unconditioned space, with heat transfer to conditioned space. E.g.: boiler room, ceiling plenum, basement, crawlspace, wall) | 30% | 0.7
| Sports Arena | 1954 | 1121 | 5376 |  |  |  | Office - Small | 3748 | 5376 | [16 empty] | Indoor, unheated, (no heat transfer to conditioned space) | 0% | 1
| Town Hall | 3748 | 1767 | 5376 |  |  |  | Restaurant - Fast-Food | 4182 | 5376 | [16 empty] | Location not specified | 85% | 0.15
| Transportation | 6456 | 2742 | 5376 |  |  |  | Restaurant - Sit-Down | 4182 | 5376 | [16 empty] | Custom | Custom | 1 – assumed regain
| Warehouse (Not Refrigerated) | 2602 | 1354 | 5376 |  |  |  | Retail - Multistory Large | 4057 | 5376
| Waste Water Treatment Plant | 6631 | 2805 | 5376 |  |  |  | Retail - Single-Story Large | 4057 | 5376
| Workshop | 3750 | 1768 | 5376 |  |  |  | Retail - Small | 4057 | 5376
| Source: Mid-Atlantic TRM V9 - p.431 | [6 empty] | Storage - Conditioned | 2602 | 5376
[8 empty] | Warehouse - Refrigerated | 2602 | 5376
Note on V165: Collin Smith: Calculated manually from Energy Star Office Equipment Calculator, using V7.1 Requirements
Note on V175: Collin Smith: Per TRM Assumed Savings

## Approved Pre-Rinse Sprayers (hidden)
Labeled Product: Product Brand Name | Model Name | Model Number | Maximum Flow Rate (gallons per minute) | Spray Force (ounces-force)
Fisher |  | 10197 | 0.7 | 4.2
Fisher |  | 10227 | 0.7 | 4.2
Fisher |  | 13641 | 0.7 | 4.2
Fisher |  | 13692 | 0.7 | 4.2
T&S Brass |  | B-0107-C | 0.65 | 4.4
T&S Brass |  | EB-0107-C | 0.65 | 4.4
Encore Series | Retro-fit Spray valve and Grip | KLP50-0220-65 | 0.67 | 4.5
Encore Series | Pre-rinse Spray Valve Assembly | KLP50-Y002-65 | 0.67 | 4.5
T&S Brass |  | B-0108-C | 0.65 | 4.6
Encore Series | Retro-fit Spray Valve and Grip | KLP50-0220-74 | 0.74 | 4.9
Encore Series | Pre-rinse Spray Valve Assembly | KLP50-Y002-74 | 0.74 | 4.9
Chicago Faucet |  | 90-LABCP | 1 | 6.4
Chicago Faucet |  | 90-LMPABCP | 1 | 6.4
Chicago Faucet |  | 90-ANGABCP | 1 | 6.4
Encore Series | Retro-fit Spray Valve and Grip | KLP50-0220105 | 1.05 | 6.8
Encore Series | Pre-rinse Spray Valve Assembly | KLP50-Y002105 | 1.05 | 6.8
T&S Brass |  | B-0107-J | 1.07 | 7.2
T&S Brass |  | EB-0107-J | 1.07 | 7.2
Encore Series | Pre-rinse Spray Valve Assembly | KLP50-Y002-12 | 1.22 | 7.3
Encore Series | Retro-fit Spray Valve and Grip | KLP50-0220-12 | 1.22 | 7.3
Kason | 8" Wall Mount Pre-Rinse Unit, WaterSense | 0451KL8500WS | 1.2 | 7.4
Kason | Double Pantry Deck Mount Pre-Rinse Unit, WaterSense | 0452KL1500WS | 1.2 | 7.4
Kason | Sgl Pantry Deck Mount Pre-Rinse Unit, WaterSense | 0452KL2500WS | 1.2 | 7.4
Kason | 4" Deck Mount Pre-Rinse Unit, WaterSense | 0452KL4500WS | 1.2 | 7.4
Kason | 8" Deck Mount Pre-Rinse Unit, WaterSense | 0452KL8500WS | 1.2 | 7.4
Fisher |  | 71307 | 1.15 | 7.5
Fisher |  | 64548 | 1.15 | 7.5
Fisher |  | 2949 | 1.15 | 7.5
Fisher |  | 2949R | 1.15 | 7.5
T&S Brass |  | 5SV-C | 1.2 | 7.7
equal to minimum federal standards - would not qualify
exceeds federal standards - should be removed from list

## Pipe Insulation (hidden)
Pipe Insulation
Building Type Lookup for EFLH | EFLH Location | Line | System Type | Pipe Location | Low Flow Showerhead GPM | Length Straight Pipe (ft) | Length of Equivalent Components (ft) | %ElecDHW | %FossilDHW | GPMbase | GPMeff | Length_Base | L_eff | EPG_elec (kWh/gal) | EPG_gas (therm/gal) | Electric Savings per Qty (kWh) | Fossil Fuel Savings per Qty (therms) | Rebate per Unit | ΔkW | ΔkWh | Δtherm | Estimated Rebate
|  | Ex | Domestic Hot Water | Indoor | 1.5 | 1 | 1 | [11 empty] | 0 | 120.8952 | 15.9834 | 2
| 0 | 1 | [7 empty] | 2.67 | 0 | 8.2 | 8.2 | 0.125 | 0.0063 |  |  | #VALUE! | 0
| 0 | 2 | [7 empty] | 2.67 | 0 | 8.2 | 8.2 |  |  |  |  | #VALUE! | 0
| 0 | 3 | [7 empty] | 2.67 | 0 | 8.2 | 8.2 |  |  |  |  | #VALUE! | 0
| 0 | 4 | [7 empty] | 2.67 | 0 | 8.2 | 8.2 |  |  |  |  | #VALUE! | 0
| 0 | 5 | [7 empty] | 2.67 | 0 | 8.2 | 8.2 |  |  |  |  | #VALUE! | 0
| 0 | 6 | [7 empty] | 2.67 | 0 | 8.2 | 8.2 |  |  |  |  | #VALUE! | 0
| 0 | 7 | [7 empty] | 2.67 | 0 | 8.2 | 8.2 |  |  |  |  | #VALUE! | 0
| 0 | 8 | [7 empty] | 2.67 | 0 | 8.2 | 8.2 |  |  |  |  | #VALUE! | 0
IL State TRM, 2023. - Low Flow Faucet Showerheads, Pg 195
https://iub.iowa.gov/sites/default/files/documents/2020/10/v.5_iowa_trm_volume_3-nonresidential_measures.pdf

## Ice Machine
Commercial Ice Machine
Building Type | Location | Line | Installed Equipment | [8 empty] | Estimated Savings and Incentive
|  |  | Manufacturer | Model | Equipment Type | Subcategory | Quantity | Harvest rate* (pounds ice per day) | Operating days per year | Potable water use (gallon per 100 pounds ice) | Duty Cycle (default 40%) | ΔkW | ΔkWh | therms | Estimated Rebate
|  | Ex | 1 | 1 | Batch | Ice Making Head | 1 | 100 | 365 | 5 | 40% |  | 102.35 | 0 | 75
| 0 | 1 |  |  | Batch | Ice Making Head | [5 empty] | 0 | 0 | 0 | 0
| 0 | 2 |  |  |  | Remote Condensing Unit | [5 empty] | 0 | 0 | 0 | 0
| 0 | 3 |  |  |  | Self Contained Unit | [5 empty] | 0 | 0 | 0 | 0
| 0 | 4 |  |  | Continuous | Ice Making Head | [5 empty] | 0 | 0 | 0 | 0
| 0 | 5 |  |  |  | Remote Condensing Unit | [5 empty] | 0 | 0 | 0 | 0
| 0 | 6 |  |  |  | Self Contained Unit | [5 empty] | 0 | 0 | 0 | 0
DE TRM 2021 - Commercial Ice Machines - p.505
Inputs
|  | *Energy Consumption Rate and Harvest Rate can be found on the EnergyStar Equipment listing page | [15 empty] | DEFAULT | [5 empty] | USER ENTRY
[18 empty] | Batch |  |  | Continuous |  |  | Batch |  |  | Continuous
[18 empty] | Ice Making Head | Remote Cond./ Split System | Self Contained Unit | Ice Making Head | Remote Cond./ Split System | Self Contained Unit | Ice Making Head | Remote Cond./ Split System | Self Contained Unit | Ice Making Head | Remote Cond./ Split System | Self Contained Unit
[16 empty] | Ice harvest rate |  | 650 | 1150 | 170 | 680 | 1170 | 240 | 0 | 0 | 0 | 0 | 0 | 0 | pounds/day
[16 empty] | Potable water use |  | 18.3 | 18 | 19.5 | 12 | 12 | 12 | 0 | 0 | 0 | 0 | 0 | 0 | gallons per 100 pounds ice
[16 empty] | Annual days of operation |  | 365 | 365 | 365 | 365 | 365 | 365 | 0 | 0 | 0 | 0 | 0 | 0 | days
Assumptions - users can edit the highlighted values to modify the assumptions
[18 empty] | Duty cycle | Ice harvest rate (pounds/day) | Potable water use (gallon/ 100 pound ice) | Annual production (pounds of ice) |  | Energy consumption rate (kWh/100 pounds ice) |  | Equipment lifetime
[19 empty] | Conventional | Conventional | Conventional | ENERGY STAR | Conventional | ENERGY STAR
[16 empty] | Batch | Ice Making Head | 0% | 0 | 21.8 | 0 | 0 | 10 | 9.2 | 10
[17 empty] | Remote Cond./ Split System | 0% | 0 | 20.1 | 0 | 0 | 7.97 | 7.17 | 10
[17 empty] | Self Contained Unit | 0% | 0 | 30.1 | 0 | 0 | 14.79 | 12.57 | 10
[16 empty] | Continuous | Ice Making Head | 0% | 0 | 12 | 0 | 0 | 9.19 | 7.9 | 10
[17 empty] | Remote Cond./ Split System | 0% | 0 | 12 | 0 | 0 | 9.7 | 7.76 | 10
[17 empty] | Self Contained Unit | 0% | 0 | 12 | 0 | 0 | 14.22 | 12.37 | 10
Annual energy consumption per ice machine
[18 empty] | Batch |  |  | Continuous |  |  | Estimated Incentive
[18 empty] | Conventional | ENERGY STAR | Savings | Conventional | ENERGY STAR | Savings
[16 empty] | Ice Making Head |  | 0 | 0 | 0 | 0 | 0 | 0 | 0 | kWh
[16 empty] | Remote Cond./ Split System |  | 0 | 0 | 0 | 0 | 0 | 0 | 0 | kWh
[16 empty] | Self Contained Unit |  | 0 | 0 | 0 | 0 | 0 | 0 | 0 | kWh
Annual water consumption per ice machine
[18 empty] | Batch |  |  | Continuous
[18 empty] | Conventional | ENERGY STAR | Savings | Conventional | ENERGY STAR | Savings
[16 empty] | Ice Making Head |  | 0 | 0 | 0 | 0 | 0 | 0 | gallons
[16 empty] | Remote Cond./ Split System |  | 0 | 0 | 0 | 0 | 0 | 0 | gallons
[16 empty] | Self Contained Unit |  | 0 | 0 | 0 | 0 | 0 | 0 | gallons

## Dishwasher
Commercial Dishwasher - Low/High Temperature
Building Type | Location | Line | Installed Equipment | [12 empty] | Estimated Savings and Incentive
|  |  | Manufacturer | Model | Equipment Type | Subcategory | Quantity | Racks washed per day | Typical Wash Time (Minutes) | Water Use per Rack (gallons)* | Idle Power Draw (kW)* | Building Hot Water Fuel Type | Booster Water Heater Fuel Type | Average Daily Operating Hours (Default 18) | Operating days per year | ΔkW | ΔkWh | therms | Estimated Rebate
|  | Ex |  |  | Low-Temperature | Under Counter | 1 | 75 | 2 |  |  | natural gas | N/A | 18 | 365
| 0 | 1 |  |  | Low-Temperature | Under Counter | [6 empty] | N/A |  |  | 0 | 0 | 0 | 0
| 0 | 2 |  |  |  | Stationary Single Tank Door | [6 empty] | N/A |  |  | 0 | 0 | 0 | 0
| 0 | 3 |  |  |  | Single Tank Conveyor | [6 empty] | N/A |  |  | 0 | 0 | 0 | 0
| 0 | 4 |  |  |  | Multi Tank Conveyor | [6 empty] | N/A |  |  | 0 | 0 | 0 | 0
| 0 | 5 |  |  | High-Temperature | Under Counter | [9 empty] | 0 | 0 | 0 | 0
| 0 | 6 |  |  |  | Stationary Single Tank Door | [9 empty] | 0 | 0 | 0 | 0
| 0 | 7 |  |  |  | Single Tank Conveyor | [9 empty] | 0 | 0 | 0 | 0
| 0 | 8 |  |  |  | Multi Tank Conveyor | [9 empty] | 0 | 0 | 0 | 0
DE TRM 2021 - Commercial Dishwasher - p.510
|  |  | *Can be found on the EnergyStar Equipment listing page | [16 empty] | Inputs - to edit these values go to the INPUTS tab
|  |  | Assumptions - users can edit the highlighted values to modify the assumptions | [18 empty] | DEFAULT |  |  | USER ENTRY
|  |  |  | Water Heater Efficiency |  | Inlet Water Temperature Increase (oF) | [15 empty] | Annual days of operation | Racks washed per day |  | Annual days of operation | Racks washed per day |  | Building hot water fuel type | Booster water heater fuel type
Low Temperature
|  |  |  | Electric | Gas | [15 empty] | Under Counter | 365 | 75 |  | 0 | 0 |  | 0 | N/A
|  |  | Building Water Heater | 98% | 80% | 70 | [14 empty] | Stationary Single Tank Door | 365 | 280 |  | 0 | 0 |  | 0
|  |  | Booster Water Heater | 98% | 80% | 40 | [14 empty] | Single Tank Conveyor | 365 | 400 |  | 0 | 0 |  | 0
[21 empty] | Multi Tank Conveyor | 365 | 600 |  | 0 | 0 |  | 0
High Temperature
[21 empty] | Under Counter | 365 | 75 |  | 0 | 0 |  | 0 | 0
[21 empty] | Stationary Single Tank Door | 365 | 280 |  | 0 | 0 |  | 0 | 0
[21 empty] | Single Tank Conveyor | 365 | 400 |  | 0 | 0 |  | 0 | 0
[21 empty] | Multi Tank Conveyor | 365 | 600 |  | 0 | 0 |  | 0 | 0
Assumptions - users can edit the highlighted values to modify the assumptions
[22 empty] | Water Heater Efficiency |  | Inlet Water Temperature Increase (oF)
[26 empty] | Specific Heat of Water |  | 1 | Btu/pound/oF
[22 empty] | Electric | Gas |  |  | Density of Water |  | 8.2086 | pounds/gallon
[21 empty] | Building Water Heater | 98% | 80% | 70
[21 empty] | Booster Water Heater | 98% | 80% | 40
[22 empty] | Average daily operation (hours) | Typical Wash Time (minutes) |  | Water Use per Rack (gallons) |  | Idle Power Draw (kW) |  | Equipment lifetime (years)
[23 empty] | Conventional | ENERGY STAR | Conventional | ENERGY STAR | Conventional | ENERGY STAR
Low Temperature
[21 empty] | Under Counter | 0 | 2 | 0 | 1.73 | 0 | 0.5 | 0 | 10
[21 empty] | Stationary Single Tank Door | 0 | 1.5 | 0 | 2.1 | 0 | 0.6 | 0 | 15
[21 empty] | Single Tank Conveyor | 0 | 0.3 | 0 | 1.31 | 0 | 1.6 | 0 | 20
[21 empty] | Multi Tank Conveyor | 0 | 0.3 | 0 | 1.04 | 0 | 2 | 0 | 20
High Temperature
[21 empty] | Under Counter | 0 | 2 | 0 | 1.09 | 0 | 0.76 | 0 | 10
[21 empty] | Stationary Single Tank Door | 0 | 1 | 0 | 1.29 | 0 | 0.87 | 0 | 15
[21 empty] | Single Tank Conveyor | 0 | 0.3 | 0 | 0.87 | 0 | 1.93 | 0 | 20
[21 empty] | Multi Tank Conveyor | 0 | 0.2 | 0 | 0.97 | 0 | 2.59 | 0 | 20
Calculations
[21 empty] | Water Heating Energy | Electric | Gas
[22 empty] | kWh/gallon | therm/gallon
[21 empty] | Building Water Heater | 0.17179 | 0.0071825
[21 empty] | Booster Water Heater | 0.098167 | 0.0041043
Annual Water Consumption (gallons)
[22 empty] | Conventional | ENERGY STAR | Savings
Low Temperature
[21 empty] | Under Counter | 0 | 0 | 0
[21 empty] | Stationary Single Tank Door | 0 | 0 | 0
[21 empty] | Single Tank Conveyor | 0 | 0 | 0
[21 empty] | Multi Tank Conveyor | 0 | 0 | 0
High Temperature
[21 empty] | Under Counter | 0 | 0 | 0
[21 empty] | Stationary Single Tank Door | 0 | 0 | 0
[21 empty] | Single Tank Conveyor | 0 | 0 | 0
[21 empty] | Multi Tank Conveyor | 0 | 0 | 0
[22 empty] | Annual Building Water Heater Energy Consumption |  |  |  | Annual Booster Heater Energy Consumption |  |  |  | Annual Idle Electricity Consumption (kWh)
[22 empty] | Conventional |  | ENERGY STAR |  | Conventional |  | ENERGY STAR
[22 empty] | Electric (kWh) | Gas (therm) | Electric (kWh) | Gas (therm) | Electric (kWh) | Gas (therm) | Electric (kWh) | Gas (therm) | Conventional | ENERGY STAR
Low Temperature
[21 empty] | Under Counter | 0 | 0 | 0 | 0 | N/A |  |  |  | 0 | 0
[21 empty] | Stationary Single Tank Door | 0 | 0 | 0 | 0 |  |  |  |  | 0 | 0
[21 empty] | Single Tank Conveyor | 0 | 0 | 0 | 0 |  |  |  |  | 0 | 0
[21 empty] | Multi Tank Conveyor | 0 | 0 | 0 | 0 |  |  |  |  | 0 | 0
High Temperature
[21 empty] | Under Counter | 0 | 0 | 0 | 0 | 0 | 0 | 0 | 0 | 0 | 0
[21 empty] | Stationary Single Tank Door | 0 | 0 | 0 | 0 | 0 | 0 | 0 | 0 | 0 | 0
[21 empty] | Single Tank Conveyor | 0 | 0 | 0 | 0 | 0 | 0 | 0 | 0 | 0 | 0
[21 empty] | Multi Tank Conveyor | 0 | 0 | 0 | 0 | 0 | 0 | 0 | 0 | 0 | 0
Annual energy consumption per dishwasher
[22 empty] | Conventional |  | ENERGY STAR |  | Savings |  |  | Estimated Incentive
[22 empty] | Electric (kWh) | Gas (therm) | Electric (kWh) | Gas (therm) | Electric (kWh) | Electric (kW) | Gas (therm)
Low Temperature
[21 empty] | Under Counter | 0 | 0 | 0 | 0 | 0 | #DIV/0! | 0 | 0
[21 empty] | Stationary Single Tank Door | 0 | 0 | 0 | 0 | 0 | #DIV/0! | 0 | 0
[21 empty] | Single Tank Conveyor | 0 | 0 | 0 | 0 | 0 | #DIV/0! | 0 | 0
[21 empty] | Multi Tank Conveyor | 0 | 0 | 0 | 0 | 0 | #DIV/0! | 0 | 0
High Temperature
[21 empty] | Under Counter | 0 | 0 | 0 | 0 | 0 | #DIV/0! | 0 | 0
[21 empty] | Stationary Single Tank Door | 0 | 0 | 0 | 0 | 0 | #DIV/0! | 0 | 0
[21 empty] | Single Tank Conveyor | 0 | 0 | 0 | 0 | 0 | #DIV/0! | 0 | 0
[21 empty] | Multi Tank Conveyor | 0 | 0 | 0 | 0 | 0 | #DIV/0! | 0 | 0

## Freezers
Commercial Freezers
Building Type | Location | Line | Installed Equipment | [8 empty] | Estimated Savings and Incentive
|  |  | Manufacturer | Model | Equipment Type | Subcategory | Quantity | Number of Doors | Volume associated with door (cubic feet) | Unit Energy Consumption (kWh/day) | Annual Days of Operation | ΔkW | ΔkWh | therms | Estimated Rebate
|  | Ex |  |  | Vertical | Solid Door | 1 | 1 | 16.76 | 4.3 | 365 | 0.03 | 295 | 0 | 200
| 0 | 1 |  |  | Vertical | Solid Door | [6 empty] | 0 | 0
| 0 | 2 |  |  |  | Transparent Door | [6 empty] | 0 | 0
| 0 | 3 |  |  | Horizontal | Solid Door | [6 empty] | 0 | 0
| 0 | 4 |  |  |  | Transparent Door | [6 empty] | 0 | 0
DE TRM 2021 - Commercial Freezers - p.430
Inputs - to edit these values go to the INPUTS tab
[18 empty] | DEFAULT |  |  |  | USER ENTRY
[18 empty] | Vertical |  | Horizontal |  | Vertical |  | Horizontal
[18 empty] | Solid door | Transparent door | Solid door | Transparent door | Solid door | Transparent door | Solid door | Transparent door
[17 empty] | Quantity | 1 | 1 | 1 | 1 | 0 | 0 | 0 | 0
[17 empty] | Volume | 30 | 35 | 20 | 20 | 0 | 0 | 0 | 0 | cubic feet
[17 empty] | Number of Doors | 1 | 1 | 1 | 1 | 0 | 0 | 0 | 0
[17 empty] | ENERGY STAR unit energy consumption | [8 empty] | kWh/day
[17 empty] | 0 < V < 15 | 0.9 | 2.36 | 0.55 | 0.55
[17 empty] | 15 ≤ V < 30 | 2.248
[17 empty] | 30 ≤ V < 50 | -2.703
[17 empty] | 50 ≤ V | 4.445
[17 empty] | Selected size | 0.9 | 2.36 | 0.55 | 0.55 | 0 | 0 | 0 | 0
Assumptions - users can edit the highlighted values to modify the assumptions
[18 empty] | Vertical |  | Horizontal
[18 empty] | Solid door | Transparent door | Solid door | Transparent door
[17 empty] | Annual days of operation | 0 | 0 | 0 | 0 | days
[17 empty] | Conventional unit energy consumption | 1.38 | 2.95 | 1.12 | 1.23 | kWh/day
[17 empty] | Equipment lifetime | 12 | 12 | 12 | 12 | years
Annual energy consumption per refrigerator
[20 empty] | Savings |  | Estimated Incentive
[18 empty] | Conventional | ENERGY STAR | kWh | kW
Vertical
[17 empty] | Solid door | 0 | 0 | 0
[17 empty] | Transparent door | 0 | 0 | 0
Horizontal
[17 empty] | Solid door | 0 | 0 | 0
[17 empty] | Transparent door | 0 | 0 | 0

## Clothes Washers
Commercial Clothes Washers
Building Type | Location | Line |  | Installed Equipment | [13 empty] | Estimated Savings and Incentive
|  |  | Facility Type | Manufacturer | Model | Type | Quantity | Average number of loads per week | Annual Weeks of Use | Building hot water fuel type | Type of dryer | % of Loads dried in Dryer | Capacity (cubic feet) | ENERGY STAR electricity consumption (kWh/yr) | Water factor (WF) | Modified energy factor (MEF) | Gas Water Heater Efficiency (%) | ΔkW | ΔkWh | therms | Estimated Rebate
|  | Ex | Laundromat |  |  |  | 1 | 42 | 52 | natural gas | natural gas |  | 3.64 | 365 | 4.02 | 2.43 | 0.75 | 0.03 | 295 | 0 | 200
0 | 0 | 1 | [15 empty] | 0 | 0 | 0 | 0
|  | DE TRM 2021 - Commercial Clothes Washers - p.467 | [19 empty] | Inputs - to edit these values go to the INPUTS tab
[26 empty] | DEFAULT | USER ENTRY
|  |  | Commercial | Default/reference loads per year | Multifamily | 1241 | [16 empty] | Average number of loads per week |  |  | 0 | 0
[5 empty] | Laundromat | 2190 | [16 empty] | Building hot water fuel type |  |  | - | 0
[23 empty] | Type of dryer |  |  | - | 0
[23 empty] | Capacity |  |  | 3.64 | 0
[23 empty] | Modified energy factor (MEF) |  |  | 2.43 | 0
[23 empty] | Water factor (WF) |  |  | 4.02 | 0
Assumptions - users can edit the highlighted values to modify the assumptions
[23 empty] | ENERGY STAR model rated unit electricity consumption |  |  | 0 | kWh/year |  | Residential | Default loads per year |  | 295
[23 empty] | Conventional model | Rated unit electricity consumption |  | 470 | kWh/year |  |  | Reference loads per year |  | 392
[24 empty] | Capacity |  | 3.64 | cubic feet |  | Commercial | Default/reference loads per year | Multifamily | 1241
[24 empty] | Loads per week |  | 0 |  |  |  |  | Laundromat | 2190
[24 empty] | Modified energy factor (MEF) |  | 1.26
[24 empty] | Water factor (WF) |  | 9.5
[23 empty] | Percentage of washer loads dried in machine |  |  | 0%
[23 empty] | Gas water heater efficiency |  |  | 0%
[23 empty] | Annual weeks of use |  |  | 0 | weeks
[23 empty] | Equipment lifetime |  |  | 11 | years
[23 empty] | Energy conversion (constant) |  |  | 0.03412 | therm/kWh
[23 empty] | Portion of rated unit electricity consumption |  | Machine | 20%
[25 empty] | Water heating | 80%
Calculations
[26 empty] | Conventional |  | ENERGY STAR
[23 empty] | Loads per year |  |  | 0 |  | 0
[23 empty] | Adjusted rated unit electricity consumption |  |  | 0 |  | 0
[23 empty] | Total electricity (based on electric dryer) |  |  | 0 |  | #DIV/0!
[26 empty] | Electricity | Gas | Electricity | Gas
[23 empty] | Machine energy |  |  | 0 | - | 0 | -
[23 empty] | Water heating energy |  |  | 0 | 0 | 0 | 0
[23 empty] | Dryer energy |  |  | 0 | 0 | 0 | 0
[26 empty] | kWh | therms | kWh | therms
Annual energy & water consumption per clothes washer system
[26 empty] | Conventional | ENERGY STAR | Savings
[23 empty] | Electricity consumption |  |  | 0 | 0 | 0 | kWh
[23 empty] | Gas consumption |  |  | 0 | 0 | 0 | therms
[23 empty] | Water consumption |  |  | 0 | 0 | 0 | gallons
[23 empty] | Estimated Incentive |  |  |  |  | 0

## Ovens
Commercial Ovens
Building Type | Location | Line | Installed Equipment | [9 empty] | Estimated Savings and Incentive
|  |  | Equipment Type | Subcategory | Size | Quantity | Number of pans | Pounds of food cooked per day per unit | Operating hours per day | Operating days per year | Building Hot Water Fuel Type |  | ΔkW | ΔkWh | therms | Estimated Rebate
|  | Ex | Convection | Electric | Full Size | 1 | N/A | 100 | 12 | 365 | natural gas |  | 0.03 | 295 | 0 | 500
| 0 | 1 | Convection | Electric | Full Size |  | N/A | [5 empty] | 0 |  | N/A
| 0 | 2 |  |  | Half Size |  | N/A | [5 empty] | 0 |  | N/A
| 0 | 3 |  | Natural Gas |  |  | N/A | [5 empty] | 0 | N/A
| 0 | 4 | Combination | Electric | < 15 Pans | [7 empty] | 0 |  | N/A
| 0 | 5 |  |  | 15+ pans | [7 empty] | 0 |  | N/A
| 0 | 6 |  | Natural Gas | < 15 Pans | [7 empty] | 0 | N/A
| 0 | 7 |  |  | 15+ pans | [7 empty] | 0 | N/A
| 0 | 6 | Rack | Natural Gas | Single Rack |  | N/A | [5 empty] | 0 | N/A
| 0 | 7 |  |  | Double Rack |  | N/A | [5 empty] | 0 | N/A
| 0 | 7 | Conveyor | Natural Gas | Double Rack |  | N/A | [5 empty] | 0 | N/A
DE TRM 2021 - Commercial Ovens - p.489 - 502
Assumptions - users can edit the highlighted values to modify the assumptions if necessary
|  |  | Convection Oven | Electric |  |  |  | Gas
|  |  |  | Full Size |  | Half Size |  | Existing | Proposed | [8 empty] | Inputs - to edit these values go to the INPUTS tab
|  |  |  | Existing | Proposed | Existing | Proposed | [12 empty] | DEFAULT | [6 empty] | USER ENTRY
|  |  | Cooking energy efficiency | 65% | 71% | 68% | 70.67% | 44% | 46% | [10 empty] | Convection |  |  | Combination |  | Rack |  | Convection |  |  | Combination |  |  |  | Rack |  | Conveyor
|  |  | Production capacity | 90 | 90 | 45 | 50 | 83 | 86 | pounds/hour | [9 empty] | Electric |  | Gas | Electric | Gas | Gas |  | Electric |  | Gas | Electric |  | Gas |  | Gas |  | Gas
|  |  | Number of Preheats per Day | 1 | 1 | 1 | 1 | 1 | 1 | [10 empty] | Full Size | Half Size |  |  |  | Single Rack | Double Rack | Full Size | Half Size |  | < 15 pans | 15+ Pans | < 15 pans | 15+ Pans | Single Rack | Double Rack
|  |  | Preheat Time | 8.8 | 8.55 | 8.5 | 7.68 | 11.7 | 10.75 | minutes | [8 empty] | Average daily operation | 12 | 12 | 12 | 12 | 12 | 12 | 12 | 0 | 0 | 0 | 0 | 0 | 0 | 0 | 0 | 0 | 0 | hours
|  |  | Preheat Energy | 1563.3 | 1388.8 | 890 | 700 | 13096 | 9449.45 | Wh/BTU | [8 empty] | Annual days of operation | 365 | 365 | 365 | 365 | 365 | 365 | 365 | 0 | 0 | 0 | 0 | 0 | 0 | 0 | 0 | 0 | 0 | days
|  |  | Idle energy rate | 2000 | 1600 | 1030 | 1000 | 15100 | 12000 | W or Btu/hour | [8 empty] | Number of pans | N/A | N/A | N/A | 10 | 20 | N/A | N/A | N/A | N/A | N/A | 0 | 0 | 0 | 0 | N/A | N/A | N/A
[19 empty] | Food cooked per day | 100 | 100 | 100 | 200 | 200 | 600 | 1200 | 0 | 0 | 0 | 0 | 0 | 0 | 0 | 0 | 0 | 0 | pounds
|  |  | Combination Oven | Electric |  |  |  | Gas
|  |  |  | Existing |  | Proposed |  | Existing |  | Proposed
|  |  |  | Convec. Mode | Steam Mode | Convec. Mode | Steam Mode | Convec. Mode | Steam Mode | Convec. Mode | Steam Mode | [7 empty] | Electric Combination Oven Performance
|  |  | % of food cooked in mode | 50% | 50% | 50% | 50% | 50% | 50% | 50% | 50% | [7 empty] | Default Values if unknown
|  |  | Cooking energy efficiency | 72% | 49% | 76% | 55% | 52% | 39% | 56% | 41% | [9 empty] | Baseline Model |  | Efficient Model
|  |  | Production capacity | 79 | 126 | 119 | 177 | 176 | 211 | 210 | 277 | pounds/hour | [6 empty] | Parameter | No. of Pans | Convection Mode | Steam Mode | Convection Mode | Steam Mode
|  |  | Number of Preheats per Day | 0 | 0 | 0 | 0 | 0 | 0 | 0 | 0 | [7 empty] | Idle (kW) | <15 | 1.32 | 5.26 | 0.4989 | 0.64
|  |  | Preheat Time | 15 | 15 | 15 | 15 | 15 | 15 | 15 | 15 | minutes | [7 empty] | >= 15 | 2.28 | 8.71
|  |  | Preheat Energy (<15pan) | 3000 | 3000 | 1500 | 1500 | 18000 | 18000 | 13000 | 13000 | Wh/BTU | [6 empty] | EFF | All | 0.72 | 0.49 | 0.76 | 0.55
|  |  | Preheat Energy (15pan+) | 3000 | 3000 | 1500 | 1500 | 18000 | 18000 | 13000 | 13000 | Wh/BTU | [6 empty] | PC | <15 | 79 | 126 | 119 | 177
|  |  | Idle energy rate (<15pan) | 1320 | 5260 | 498.9 | 640 | 8747 | 18656 | 5425 | 6511 | W or Btu/hour | [7 empty] | >= 15 | 166 | 295 | 201 | 349
|  |  | Idle energy rate (15pan+) | 1320 | 5260 | 498.9 | 640 | 8747 | 18656 | 5425 | 6511 | W or Btu/hour
Gas Combination Oven Performance
Default Values if unknown
|  |  | Rack Oven | Gas | [16 empty] | Baseline Model |  | Efficient Model
|  |  |  | Single Rack |  | Double Rack | [12 empty] | Parameter | No. of Pans | Convection Mode | Steam Mode | Convection Mode | Steam Mode
|  |  |  | Existing | Proposed | Existing | Proposed | [11 empty] | Idle (kW) | <15 | 0.008747 | 0.018656 | 0.005425 | 0.006511
|  |  | Baking Energy Efficiency | 30% | 48% | 30% | 52% | [12 empty] | >= 15 | 0.007823 | 0.024562
|  |  | Production capacity | 130 | 130 | 250 | 250 | pounds/hour | [10 empty] | EFF | All | 0.52 | 0.39 | 0.56 | 0.41
|  |  | Number of Preheats per Day | 1 | 1 | 1 | 1 | [11 empty] | PC | <15 | 125 | 195 | 124 | 172
|  |  | Preheat Time | 20 | 20 | 20 | 20 | minutes | [11 empty] | >= 15 | 176 | 211 | 210 | 277
|  |  | Preheat Energy | 58998 | 42584 | 90009 | 73151 | Btu/hour
|  |  | Idle energy rate | 43000 | 25000 | 65000 | 30000 | Btu/hour
|  |  |  | Electric |  |  | Gas
|  |  |  | Convec. Mode | Steam Mode |  | Convec. Mode | Steam Mode | Conveyor
|  |  | ASTM energy to food | 73.2 | 30.8 | Wh/pound | 250 | 105 | 250 | Btu/pound | [7 empty] | Calculations
[19 empty] | Convection Oven | Electric |  |  |  | Gas
[20 empty] | Full Size |  | Half Size |  | Conventional | ENERGY STAR
|  |  | Conveyor Oven | Gas | [15 empty] | Conventional | ENERGY STAR | Conventional | ENERGY STAR
|  |  |  | Baseline* | Minimum Efficient Requirements | Proposed | [12 empty] | Daily preheat energy | 1563.3 | 1388.8 | 890 | 700 | 13096 | 9449.45 | Wh or Btu
[19 empty] | Daily cooking energy | 0 | 0 | 0 | 0 | 0 | 0 | Wh or Btu
[19 empty] | Daily idle time | 0 | 0 | 0 | 0 | 0 | 0 | hours
|  |  | Baking Energy Efficiency | 20% | 42% | 60% | [12 empty] | Daily idle energy | 0 | 0 | 0 | 0 | 0 | 0 | Wh or Btu
|  |  | Production capacity | 114 | 167 | 175 | pounds/hour | [11 empty] | Total daily energy | 1563.3 | 1388.8 | 890 | 700 | 13096 | 9449.45 | Wh or Btu
|  |  | Number of Preheats per Day | 1 | 1 | 1
|  |  | Preheat Time | 15 | 15 | 15 | minutes | [9 empty] | Less than 15 Pans |  | Combination Oven | Electric | [5 empty] | Gas
|  |  | Preheat Energy | 35000 | 18000 | 25000 | Btu/hour | [12 empty] | Conventional |  |  | ENERGY STAR |  |  | Conventional |  |  | ENERGY STAR
|  |  | Idle energy rate | 70000 | 57000 | 50000 | Btu/hour | [12 empty] | Convec. Mode | Steam Mode | Total | Convec. Mode | Steam Mode | Total | Convec. Mode | Steam Mode | Total | Convec. Mode | Steam Mode | Total
|  |  | *DE TRM 2021 for standard efficiency gas conveyor at 20% efficiency, preheat energy of 35 kBtuh, idle energy of 70 kBTUh, and capacity of 114 lbs/hr, and 15min preheat time | [15 empty] | Daily preheat energy | 0 |  |  | 0 |  |  | 0 |  |  | 0 |  |  | Wh or Btu
|  |  | Minimum efficient requirments will be used unless proposed values are entered | [15 empty] | Daily cooking energy | 0 | 0 | 0 | 0 | 0 | 0 | 0 | 0 | 0 | 0 | 0 | 0 | Wh or Btu
[19 empty] | Daily idle time | 0 | 0 | 0 | 0 | 0 | 0 | 0 | 0 | 0 | 0 | 0 | 0 | hours
[19 empty] | Daily idle energy | 0 | 0 | 0 | 0 | 0 | 0 | 0 | 0 | 0 | 0 | 0 | 0 | Wh or Btu
[19 empty] | Total daily energy | 0 | 0 | 0 | 0 | 0 | 0 | 0 | 0 | 0 | 0 | 0 | 0 | Wh or Btu
[17 empty] | 15 Pans or More |  | Combination Oven | Electric | [5 empty] | Gas
[20 empty] | Conventional |  |  | ENERGY STAR |  |  | Conventional |  |  | ENERGY STAR
[20 empty] | Convec. Mode | Steam Mode | Total | Convec. Mode | Steam Mode | Total | Convec. Mode | Steam Mode | Total | Convec. Mode | Steam Mode | Total
[19 empty] | Daily preheat energy | 0 |  |  | 0 |  |  | 0 |  |  | 0 |  |  | Wh or Btu
[19 empty] | Daily cooking energy | 0 | 0 | 0 | 0 | 0 | 0 | 0 | 0 | 0 | 0 | 0 | 0 | Wh or Btu
[19 empty] | Daily idle time | 0 | 0 | 0 | 0 | 0 | 0 | 0 | 0 | 0 | 0 | 0 | 0 | hours
[19 empty] | Daily idle energy | 0 | 0 | 0 | 0 | 0 | 0 | 0 | 0 | 0 | 0 | 0 | 0 | Wh or Btu
[19 empty] | Total daily energy | 0 | 0 | 0 | 0 | 0 | 0 | 0 | 0 | 0 | 0 | 0 | 0 | Wh or Btu
[19 empty] | Rack Oven | Gas
[20 empty] | Single Rack |  | Double Rack
[20 empty] | Conventional | ENERGY STAR | Conventional | ENERGY STAR
[19 empty] | Daily preheat energy | 58998 | 42584 | 90009 | 73151 | Btu
[19 empty] | Daily cooking energy | 0 | 0 | 0 | 0 | Btu
[19 empty] | Daily idle time | 0 | 0 | 0 | 0 | hours
[19 empty] | Daily idle energy | 0 | 0 | 0 | 0 | Btu
[19 empty] | Total daily energy | 58998 | 42584 | 90009 | 73151 | Btu
[19 empty] | Conveyor Oven | Gas
[20 empty] | Baseline | Minimum Efficient | Proposed
[19 empty] | Daily preheat energy | 35000 | 18000 | 25000 |  | Btu
[19 empty] | Daily cooking energy | 0 | 0 | 0 |  | Btu
[19 empty] | Daily idle time | 0 | 0 | 0 |  | hours
[19 empty] | Daily idle energy | 0 | 0 | 0 |  | Btu
[19 empty] | Total daily energy | 35000 | 18000 | 25000 |  | Btu
Annual energy consumption per oven
[22 empty] | Conventional | ENERGY STAR | Savings | Estimated Incentive | Units
[19 empty] | Convection Oven | Electric | Full Size | 0 | 0 |  |  | kWh
[20 empty] | Electric | Half Size | 0 | 0 |  |  | kWh
[20 empty] | Gas |  | 0 | 0 |  |  | therms
[19 empty] | Combination Oven | Electric < 15 pans |  | 0 | 0 |  |  | kWh
[20 empty] | Electric 15+ pan |  | 0 | 0 |  |  | kWh
[20 empty] | Gas < 15 pans |  | 0 | 0
[20 empty] | Gas 15+ pan |  | 0 | 0 |  |  | therms
[19 empty] | Rack Oven | Gas | Single Rack | 0 | 0 |  |  | therms
[20 empty] | Gas | Double Rack | 0 | 0 |  |  | therms
[19 empty] | Conveyor Oven | Gas |  | 0 | 0 |  |  | therms

## Fryer
Commercial Fryers
Building Type | Location | Line | Installed Equipment | [13 empty] | Estimated Savings and Incentive
|  |  | Manufacturer | Model | Equipment Type | Subcategory | Quantity | Number of Preheats per Day | Preheat Time (mins) | Preheat Energy (kwh or Btu) | Idle Energy Rate (W or Btuh) | Cooking energy efficiency | Production capacity | Operating Hours/Day | Opererating Days/Year | Pounds of Food Cooked per Day | ΔkW | ΔkWh | therms | Estimated Rebate
|  | Ex |  |  | Electric | Standard | 1 | 1 | 15 | 1.9 | 800 | 0.83 | 70 | 16 | 365 | 150 | 150 | 150 | 150 | 150
| 0 | 1 |  |  | Electric | Standard | [10 empty] | N/A | 0 | N/A | 0
| 0 | 2 |  |  |  | Large Vat | [10 empty] | N/A | 0 | N/A | 0
| 0 | 3 |  |  | Natural Gas | Standard | [10 empty] | N/A | N/A | 0 | 0
| 0 | 4 |  |  |  | Large Vat | [10 empty] | N/A | N/A | 0 | 0
DE TRM 2021 - Commercial Fryer - p.474
[21 empty] | Inputs - to edit these values go to the INPUTS tab | [5 empty] | 0 | 0 | 0 | 0
[23 empty] | DEFAULT |  |  |  | USER ENTRY
[23 empty] | Electric |  | Gas |  | Electric |  | Gas |  |  | Entry for pounds cooked exceeds hourly production capacity. Change production capacity below, or change pounds or hours on Inputs tab.
[23 empty] | Standard | Large Vat | Standard | Large Vat | Standard | Large Vat | Standard | Large Vat
[22 empty] | Operating Hours/Day | 16 | 12 | 16 | 12 | 0 | 0 | 0 | 0 | hours
[22 empty] | Opererating Days/Year | 365 | 365 | 365 | 365 | 0 | 0 | 0 | 0 | days
[22 empty] | Pounds of Food Cooked per Day | 150 | 150 | 150 | 150 | 0 | 0 | 0 | 0 | pounds
Assumptions - users can edit the highlighted values to modify the assumptions
[23 empty] | Electric |  |  |  |  | Gas
[23 empty] | Standard |  | Large Vat |  |  | Standard |  | Large Vat
[23 empty] | Conventional | ENERGY STAR | Conventional | ENERGY STAR |  | Conventional | ENERGY STAR | Conventional | ENERGY STAR
[22 empty] | Number of Preheats per Day | 1 | 0 | 1 | 0 | #/day | 1 | 0 | 1 | 0 | #/day
[22 empty] | Preheat Time | 15 | 0 | 15 | 0 | minutes | 15 | 0 | 15 | 0 | minutes
[22 empty] | Preheat Energy | 2.4 | 0 | 2.4 | 0 | kWh | 18500 | 0 | 18500 | 0 | Btu
[22 empty] | Idle Energy Rate | 1200 | 0 | 1350 | 0 | W | 14000 | 0 | 16000 | 0 | Btu/hour
[22 empty] | Cooking energy efficiency | 75% | 0% | 70% | 0% |  | 35% | 0% | 35% | 0%
[22 empty] | Production capacity | 65 | 0 | 100 | 0 | pounds/hour | 60 | 0 | 100 | 0 | pounds/hour
[22 empty] | ASTM energy to food | 167.0085 |  | 167.0085 |  | Wh/pound | 570 | 570 | 570 | 570 | Btu/pound
[22 empty] | Equipment lifetime | 12 |  | 12 |  | years | 12 |  | 12 |  | years
Calculations
[23 empty] | Electric |  |  |  |  | Gas
[23 empty] | Standard |  | Large Vat |  |  | Standard |  | Large Vat
[23 empty] | Conventional | ENERGY STAR | Conventional | ENERGY STAR |  | Conventional | ENERGY STAR | Conventional | ENERGY STAR
[22 empty] | Annual Operation | 0 |  | 0 |  | hours/year | 0 |  | 0 |  | hours
[22 empty] | Usage Time (Cook + Idle) | -0.25 | 0 | -0.25 | 0 | hours/day | -0.25 | 0 | -0.25 | 0 | hours/day
[22 empty] | Cooking Idle Time | -2.5577 | #DIV/0! | -0.25 | #DIV/0! | hours/day | -0.25 | #DIV/0! | -0.25 | #DIV/0! | hours/day
[22 empty] | Daily Preheat Energy | 2400 | 0 | 2400 | 0 | Wh | 18500 | 0 | 18500 | 0 | Btu
[22 empty] | Daily Cooking Energy | 33401.6994 | #DIV/0! | 35787.5351 | #DIV/0! | Wh | 0 | #DIV/0! | 0 | #DIV/0! | Btu
[22 empty] | Daily Idle Energy | -3069.2308 | #DIV/0! | -337.5 | #DIV/0! | Wh | -3500 | #DIV/0! | -4000 | #DIV/0! | Btu
[22 empty] | Total Daily Energy | 32732.4686 | #DIV/0! | 37850.0351 | #DIV/0! | Wh | 15000 | #DIV/0! | 14500 | #DIV/0! | Btu
Annual energy consumption per fryer
[24 empty] | Conventional | ENERGY STAR | Savings |  | Incentive
[22 empty] | Electric | Standard | 0 | 0 | 0 | kWh | 0
[23 empty] | Large Vat | 0 | 0 | 0 |  | 0
[22 empty] | Gas | Standard | 0 | 0 | 0 | therms | 0
[23 empty] | Large Vat | 0 | 0 | 0 |  | 0

## Griddle
Commercial Fryers
Building Type | Location | Line | Installed Equipment | [14 empty] | Estimated Savings and Incentive
|  |  | Manufacturer | Model | Equipment Type | Subcategory | Quantity | Griddle Width (ft) | Griddle Depth (ft) | Cooking Efficiency | Preheats per Day | Preheat Time (mins) | Preheat Energy (Wh or BTUh) | Idle Energy Rate (W/sqft or BTUh/sqft) | Operating Hours/Day | Opererating Days/Year | Pounds of Food Cooked per Day | ΔkWh | therms | Estimated Rebate
|  | Ex |  |  | Natural Gas | Double-Sided | 1 | 3 | 2 | 0.7 | 1 | 15 | 2000 | 320 | 12 | 365 | 100 | N/A | 1056 | 175
| 0 | 1 |  |  | Electric | Single-Sided | [11 empty] | 0 | N/A | 0
| 0 | 2 |  |  |  | Double-Sided | [11 empty] | 0 | N/A | 0
| 0 | 3 |  |  | Natural Gas | Single-Sided | [11 empty] | N/A | 0 | 0
| 0 | 4 |  |  |  | Double-Sided | [11 empty] | N/A | 0 | 0
DE TRM 2021 - Commercial Griddle - p.485
[24 empty] | 0 | 0
[22 empty] | DEFAULT |  |  |  | USER ENTRY
[22 empty] | Single-Sided |  | Double-Sided |  | Single-Sided |  | Double-Sided
[22 empty] | Electric | Gas | Electric | Gas | Electric | Gas | Electric | Gas |  | Entry for pounds cooked exceeds hourly production capacity. Change production capacity or griddle depth below, or change pounds, width or hours on Inputs tab.
[21 empty] | Average daily operation | 12 | 12 | 12 | 12 | 0 | 0 | 0 | 0
[21 empty] | Annual days of operation | 365 | 365 | 365 | 365 | 0 | 0 | 0 | 0
[21 empty] | Food cooked per day | 100 | 100 | 100 | 100 | 0 | 0 | 0 | 0 | pounds
[21 empty] | Griddle width | 3 | 3 | 3 | 3 | 0 | 0 | 0 | 0 | feet
[22 empty] | Electric |  |  |  |  | Gas
[22 empty] | Single-Sided |  | Double-Sided |  |  | Single-Sided |  | Double-Sided
[22 empty] | Conventional | ENERGY STAR | Conventional | ENERGY STAR |  | Conventional | ENERGY STAR | Conventional | ENERGY STAR
[21 empty] | Griddle depth | 0 |  | 0 |  | feet | 0 |  | 0 |  | feet
[21 empty] | Cooking energy efficiency | 65% | 0% | 65% | 0% |  | 32% | 0% | 32% | 0%
[21 empty] | Production capacity | 0 | 0 | 0 | 0 | pounds/hour/sq ft | 0 | 0 | 0 | 0 | pounds/hour/sq ft
[21 empty] | Number of Preheats per Day | 1 | 0 | 1 | 0 |  | 1 | 0 | 1 | 0
[21 empty] | Preheat Time | 15 | 0 | 15 | 0 | minutes | 15 | 0 | 15 | 0 | minutes
[21 empty] | Preheat Energy | 4000 | 0 | 4000 | 0 | Wh | 21000 | 0 | 21000 | 0 | Wh
[21 empty] | Idle energy rate | 400 | 0 | 400 | 0 | W/sq ft | 3500 | 0 | 3500 | 0 | Btu/h/sq ft
[21 empty] | ASTM energy to food | 139 |  | 139 |  | Wh/pound | 475 |  | 475 |  | Btu/pound
[21 empty] | Equipment lifetime | 12 |  | 12 |  | years | 12 |  | 12 |  | years
[22 empty] | Electric |  |  |  |  | Gas
[22 empty] | Single-Sided |  | Double-Sided |  |  | Single-Sided |  | Double-Sided
[22 empty] | Conventional | ENERGY STAR | Conventional | ENERGY STAR |  | Conventional | ENERGY STAR | Conventional | ENERGY STAR
[21 empty] | Annual operation | 0 |  | 0 |  | hours | 0 |  | 0 |  | hours
[21 empty] | Griddle size | 0 |  | 0 |  | square feet | 0 |  | 0 |  | square feet
[21 empty] | Production capacity | 0 | 0 | 0 | 0 | pounds/hour | 0 | 0 | 0 | 0 | pounds/hour
[21 empty] | Daily preheat energy | 4000 | 0 | 4000 | 0 | Wh | 21000 | 0 | 21000 | 0 | Btu
[21 empty] | Daily cooking energy | 0 | #DIV/0! | 0 | #DIV/0! | Wh | 0 | #DIV/0! | 0 | #DIV/0! | Btu
[21 empty] | Daily idle time | #DIV/0! | #DIV/0! | #DIV/0! | #DIV/0! | hours | #DIV/0! | #DIV/0! | #DIV/0! | #DIV/0! | hours
[21 empty] | Daily idle energy | #DIV/0! | #DIV/0! | #DIV/0! | #DIV/0! | Wh | #DIV/0! | #DIV/0! | #DIV/0! | #DIV/0! | Btu
[21 empty] | Total daily energy | #DIV/0! | #DIV/0! | #DIV/0! | #DIV/0! | Wh | #DIV/0! | #DIV/0! | #DIV/0! | #DIV/0! | Btu
[22 empty] | Conventional | ENERGY STAR | Savings |  | Incentive
Electric
[21 empty] | Single-Sided | 0 | 0 | 0 | kWh | 0
[21 empty] | Double-Sided | 0 | 0 | 0 | kWh | 0
Gas
[21 empty] | Single-Sided | 0 | 0 | 0 | therms | 0
[21 empty] | Double-Sided | 0 | #DIV/0! | 0 | therms | 0

## Hot Food Holding Cabinet
Commercial Hot Food Holding Cabinets
Building Type | Location | Line | Installed Equipment | [6 empty] | Estimated Savings and Incentive
|  |  | Manufacturer | Model | Quantity | Volume (ft3) | Idle Energy Rate (W/sqft or BTUh/sqft) | Operating Hours/Day | Opererating Days/Year | ΔkW | ΔkWh | therms | Estimated Rebate
|  | Ex |  |  | 1 | 15 | 284 | 12 | 365 | 0 | 727.08 | 0 | 250
| 0 | 1 | [7 empty] | 0 | 0 | 0 | 0
DE TRM 2021 - Commercial Hot Food Holding Cabinets - p.483
Inputs - to edit these values go to the INPUTS tab
[16 empty] | DEFAULT | USER ENTRY
[15 empty] | Volume | 15 | 0 | cubic feet
[15 empty] | Average daily operation | 9 | 0 | hours
[15 empty] | Annual days of operation | 365 | 0 | days
Assumptions - users can edit the highlighted values to modify the assumptions
[16 empty] | Conventional | ENERGY STAR
[15 empty] | Idle energy rate | 0 | 0 | W
[15 empty] | Equipment lifetime | 12 |  | years
Annual energy consumption per HFHC
[16 empty] | Conventional | ENERGY STAR | Savings
[15 empty] | Full Size | 0 | 0 | 0 | kWh

## Steam Cooker
Commercial Steam Cooker
Building Type | Location | Line | Installed Equipment | [16 empty] | Estimated Savings and Incentive
|  |  | Manufacturer | Model | Equipment Type | Subcategory | Quantity | Pounds of Food Cooked per Day per unit | Number of pans per unit | Cooking Efficiency (%) | Water Use (gal/hr) | Preheats per Day | Time in Steam Mode (%) | Preheat Time (mins) | Preheat Energy (Wh or BTUh) | Idle Energy Rate (W/sqft or BTUh/sqft) | Operating Hours/Day | Opererating Days/Year | Pounds of Food Cooked per Day | ΔkW | ΔkWh | therms | Estimated Rebate
|  | Ex |  |  | Electric | Steam Generator | 1 | 100 | 3 | 70% | 1 | 1 | 40% | 13.2 | 1671.7 | 800 | 9 | 311 | 100 | 0 | 4741.3871 | 0 | 1000
| 0 | 1 |  |  | Electric | Steam Generator | [13 empty] | 0 | 0 | N/A
| 0 | 2 |  |  | Natural Gas | Boiler Based | [13 empty] | 0 | N/A | 0
DE TRM 2021 - Commercial Steam Cookers - p.478
[24 empty] | Inputs - to edit these values go to the INPUTS tab |  |  |  | 0 | 0
[26 empty] | DEFAULT |  | USER ENTRY
[26 empty] | Electric | Gas | Electric | Gas
[25 empty] | Average daily operation | 9.25 | 9.25 | 0 | 0 | hours
[25 empty] | Annual days of operation | 310.58 | 310.58 | 0 | 0 | days
[25 empty] | Food cooked per day | 100 | 100 | 0 | 0 | pounds
[25 empty] | Number of pans per unit | 3 | 6 | 0 | 0
Assumptions - users can edit the highlighted values to modify the assumptions
[26 empty] | Electric |  |  | Gas
[26 empty] | Conventional | ENERGY STAR |  | Conventional | ENERGY STAR
[25 empty] | Type | steam generator | Steam Generator |  | steam generator | Boiler Based
[25 empty] | Water Use | 40 | 15 | gallons/hour | 40 | 10 | gallons/hour
[25 empty] | Time in constant steam mode | 40% | 0% |  | 40% | 40%
[25 empty] | Cooking energy efficiency | 30% | 0% |  | 18% | 0%
[25 empty] | Production capacity per pan | 23.3 | #DIV/0! | pounds/hour | 23.3 | #DIV/0! | pounds/hour
[25 empty] | Number of Preheats per Day | 1 | 0 |  | 1 | 0
[25 empty] | Preheat Time | 11.88 | 0 | minutes | 10.92 | 0 | minutes
[25 empty] | Preheat Energy | 1776 | 0 | Wh | 18832.68 | 0 | Btu
[25 empty] | Idle energy rate | 1200 | 0 | W | 18000 | 0 | Btu/hour
[25 empty] | ASTM energy to food | 30.8 |  | Wh/pound | 105 |  | Btu/pound
[25 empty] | Equipment lifetime | 12 |  | years | 12 |  | years
Calculations
[26 empty] | Electric |  |  | Gas
[26 empty] | Conventional | ENERGY STAR |  | Conventional | ENERGY STAR
[25 empty] | Annual operation | 0 |  | hours | 0 |  | hours
[25 empty] | Daily cooking energy | 0 | #DIV/0! | Wh | 0 | #DIV/0! | Btu
[25 empty] | Daily preheat energy | 1776 | 0 | Wh | 18832.68 | 0 | Btu
[25 empty] | Daily idle time | #DIV/0! | #DIV/0! | hour | #DIV/0! | #DIV/0! | hour
[25 empty] | Daily idle energy | #DIV/0! | #DIV/0! | Wh | #DIV/0! | #DIV/0! | Btu
[25 empty] | Total daily energy | #DIV/0! | #DIV/0! | Wh | #DIV/0! | #DIV/0! | Btu
Annual energy consumption per steam cooker
[26 empty] | Conventional | ENERGY STAR | Savings |  | Incentive
[25 empty] | Electric | #DIV/0! | #DIV/0! | 0 | kWh
[25 empty] | Gas | #DIV/0! | #DIV/0! | 0 | therms
Annual water consumption per steam cooker
[26 empty] | Conventional | ENERGY STAR | Savings
[25 empty] | Electric | 0 | 0 | 0 | gallons
[25 empty] | Gas | 0 | 0 | 0 | gallons

## Night Cover for Refrig. Cases
Night Covers for Refrigerated Cases
Building Type Lookup for EFLH | EFLH Location | Line | Manufacturer | Model Number | Linear Feet of Refrigerated Case (ft) | Refrigeration Coefficient of Performance (COP) | Daily Covered Hours | Daily Uncovered Hours | ΔkWh | Estimated Rebate
|  | Ex | Manufacturer | Model Number | 10 | 3 | 6 | 18 | 1155 | 200
| 0 | 1 | [7 empty] | 0
| 0 | 2 | [7 empty] | 0
| 0 | 3 | [7 empty] | 0
| 0 | 4 | [7 empty] | 0
| 0 | 5 | [7 empty] | 0
| 0 | 6 | [7 empty] | 0
| 0 | 7 | [7 empty] | #VALUE!
| 0 | 8 | [7 empty] | #VALUE!
DE TRM 2021 - Night Covers for Refrigerated Cases - p.441

## Anti-Sweat Heater Controls
Anti-Condensation Heater Controls - Low/Mid Temperature
Building Type Lookup for EFLH | EFLH Location | Line | Manufacturer | Model Number | Cooler Type | Control Type | Connected Load per Door (kW) | Number of Doors per Sensor | Hours | Control % | WHFe | WHFd | CF | ΔkW | ΔkWh | Estimated Rebate
|  | Ex | Manufacturer | Model Number | Cooler | Micropulse | 0.13 | 1 | 8760 | 90.7% | 1.5 | 1.5 | 0.3 | 0.06 | 818.23 | 50
| 0 | 1 | [7 empty] | 0% | 0 | 0 | 0 |  |  | 0
| 0 | 2 | [7 empty] | 0% | 0 | 0 | 0 |  |  | 0
| 0 | 3 | [7 empty] | 0% | 0 | 0 | 0 |  |  | 0
| 0 | 4 | [7 empty] | 0% | 0 | 0 | 0 |  |  | 0
| 0 | 5 | [7 empty] | 0% | 0 | 0 | 0 |  |  | 0
| 0 | 6 | [7 empty] | 0% | 0 | 0 | 0 |  |  | 0
| 0 | 7 | [7 empty] | 0% | 0 | 0 | 0 |  |  | 0
| 0 | 8 | [7 empty] | 0% | 0 | 0 | 0 |  |  | 0
DE TRM 2021 - Anti-Sweat Heater Controls - p.443

## Refrigeration Door Gasket
Refrigeration Door Gasket Repair/Replacement
Building Type Lookup for EFLH | EFLH Location | Line | Manufacturer | Model Number | Refrigeration Type | kWSPFe | kWhSPFe | Length of Gasket Replaced (ft) | Number of Doors | ΔkW | ΔkWh | Estimated Rebate
|  | Ex | Manufacturer | Model Number | Low Temp Reach-In | 0.00193 | 27.3 | 10 | 10 | 0.02 | 273 | 250
0 | 0 | 1 |  |  |  | 0 | 0 |  |  | 0 | 0 | 0
0 | 0 | 2 |  |  |  | 0 | 0 |  |  | 0 | 0 | 0
0 | 0 | 3 |  |  |  | 0 | 0 |  |  | 0 | 0 | 0
0 | 0 | 4 |  |  |  | 0 | 0 |  |  | 0 | 0 | 0
0 | 0 | 5 |  |  |  | 0 | 0 |  |  | 0 | 0 | 0
0 | 0 | 6 |  |  |  | 0 | 0 |  |  | 0 | 0 | 0
0 | 0 | 7 |  |  |  | 0 | 0 |  |  | 0 | 0 | 0
0 | 0 | 8 |  |  |  | 0 | 0 |  |  | 0 | 0 | 0
DE TRM 2021 - Refrigeration Door Gasket Replacement - p.452

## Pre-Rinse Spray Valves
High Efficiency Pre-Rinse Spray Valves
Line | Building Type Lookup for EFLH | EFLH Location | Manufacturer | Model Number | Facility Type | Water Heater Type | Product Class by Spray Force (ozf) | Flow Rate (GPM) | # of Products | Baseline Flow Rate (GPM) | HOT % | Energy Content of Heated Water (BTU/gallon/°F) | Hours of Pre-Rinse Spray Valve Use per Day | Temperature Rise through Water Heater (°F) | Water Heater Thermal Efficiency | Electric Water Heater Efficiency | Gas Water Heater Flag | Electric Water Heater Flag | Rebate | ΔMMBtu | ΔkWh | Estimated Rebate
Ex |  |  | Manufacturer | Model Number | Full Service Restaurant | Gas Water Heater | Product Class 2 (> 5.0 ozf and ≤ 8.0 ozf) | 1.05 | 1 | 1.2 | 69% | 8.33 | 4 | 70 | 75% | 97% | 1 | 0 | 25 | 7.049 | 0 | 25
1 | 0 | 0 | [8 empty] | 69% | 8.33 |  | 70 | 75% | 97% | 0 | 0 | 0 | 0 | 0 | 0
2 | 0 | 0 | [8 empty] | 69% | 8.33 |  | 70 | 75% | 97% | 0 | 0 | 0 | 0 | 0 | 0
3 | 0 | 0 | [8 empty] | 69% | 8.33 |  | 70 | 75% | 97% | 0 | 0 | 0 | 0 | 0 | 0
4 | 0 | 0 | [8 empty] | 69% | 8.33 |  | 70 | 75% | 97% | 0 | 0 | 0 | 0 | 0 | 0
5 | 0 | 0 | [8 empty] | 69% | 8.33 |  | 70 | 75% | 97% | 0 | 0 | 0 | 0 | 0 | 0
6 | 0 | 0 | [8 empty] | 69% | 8.33 |  | 70 | 75% | 97% | 0 | 0 | 0 | 0 | 0 | 0
7 | 0 | 0 | [8 empty] | 69% | 8.33 |  | 70 | 75% | 97% | 0 | 0 | 0 | 0 | 0 | 0
8 | 0 | 0 | [8 empty] | 69% | 8.33 |  | 70 | 75% | 97% | 0 | 0 | 0 | 0 | 0 | 0
Mid-Atlantic TRM V9 - Pre-Rinse Spray Valves - p.510
https://neep.org/sites/default/files/resources/Mid_Atlantic_TRM_V9_Final_clean_wUpdateSummary%20-%20CT%20FORMAT.pdf
Federal Requirements
https://www.epa.gov/watersense/pre-rinse-spray-valves

## Office Equipment
C&I - Office Equipment
ENERGY STAR Computer Monitors
Line | Building Type Lookup for EFLH | EnergyStar Qualified? | Display Size | Quantity | Rebate | ΔkWh | Estimated Rebate
Ex |  | Yes | 23.0 - 24.9 inches | 1 | 25 | 0 | 5
1 | 0 |  |  |  | 0 | 0 | 0
2 | 0 |  |  |  | 0 | 0 | 0
3 | 0 |  |  |  | 0 | 0 | 0
4 | 0 |  |  |  | 0 | 0 | 0
5 | 0 |  |  |  | 0 | 0 | 0
6 | 0 |  |  |  | 0 | 0 | 0
7 | 0 |  |  |  | 0 | 0 | 0
8 | 0 |  |  |  | 0 | 0 | 0
DE 2023 TRM - Estar Computer Monitor, Pg. 280
ENERGY STAR Computers
Line | Building Type Lookup for EFLH | EnergyStar Qualified? | Computer Type | Quantity | Rebate | ΔkWh | Estimated Rebate
Ex |  | Yes | Laptop | 1 | 25 | 0 | 5
1 | 0 |  |  |  | 0 | 0 | 0
2 | 0 |  |  |  | 0 | 0 | 0
3 | 0 |  |  |  | 0 | 0 | 0
4 | 0 |  |  |  | 0 | 0 | 0
5 | 0 |  |  |  | 0 | 0 | 0
6 | 0 |  |  |  | 0 | 0 | 0
7 | 0 |  |  |  | 0 | 0 | 0
8 | 0 |  |  |  | 0 | 0 | 0
Mid-Atlantic TRM V9 - ESTAR Computers - p.304
https://neep.org/sites/default/files/resources/Mid_Atlantic_TRM_V9_Final_clean_wUpdateSummary%20-%20CT%20FORMAT.pdf
Tier 1/2 Smart Power Strips
Line | Building Type Lookup for EFLH | Type of Strip? |  | Quantity | Rebate | ΔkWh | Estimated Rebate
Ex |  | Tier 1 |  | 1 | 25 | 0 | 15
1 | 0
2 | 0 |  |  |  | #VALUE!
3 | 0 |  |  |  | #VALUE!
4 | 0 |  |  |  | #VALUE!
5 | 0 |  |  |  | #VALUE!
6 | 0 |  |  |  | #VALUE!
7 | 0 |  |  |  | #VALUE!
8 | 0 |  |  |  | #VALUE!
CA Statewide Workpaper - SWAP010-01 - 2022
https://www.caetrm.com/measure/SWAP010/01/

## Vending Machine Controls
Vending Machine Controls
Line | Building Type Lookup for EFLH | EFLH Location | Manufacturer | Model Number | Existing Machine Type | Proposed Control Type | Annual Facility Closed Hours | Quantity of Controllers | kW Unit | Hrs On | Fctrl | ESF | Compressor Duty Cycle | Rebate | ΔkWh | Estimated Rebate
Ex |  |  | Manufacturer | Model Number | Non-Refrigerated Vending Machine | Occupancy Sensor | 4100 | 1 | 69% | 8.33 | 4 | 0.1 | 0.1 | 25 | 107.52 | 50
1 | 0 | 0 | [7 empty] | 0 | 0 | 0.1 | 0.45
2 | 0 | 0 | [7 empty] | 0 | 0 | 1.1 | 0.45 | #VALUE! | 0
3 | 0 | 0 | [7 empty] | 0 | 0 | 2.1 | 0.45 | #VALUE! | 0
4 | 0 | 0 | [7 empty] | 0 | 0 | 3.1 | 0.45 | #VALUE! | 0
5 | 0 | 0 | [7 empty] | 0 | 0 | 4.1 | 0.45 | #VALUE! | 0
6 | 0 | 0 | [7 empty] | 0 | 0 | 5.1 | 0.45 | #VALUE! | 0
7 | 0 | 0 | [7 empty] | 0 | 0 | 6.1 | 0.45 | #VALUE! | 0
8 | 0 | 0 | [7 empty] | 0 | 0 | 7.1 | 0.45 | #VALUE! | 0
NY State TRM, 2020. - Vending Machine and Novelty Cooler Control, Pg. 37
https://dps.ny.gov/system/files/documents/2022/11/technical-resource-manual-version-8-filed-august-11-2020-effective-january-1-2021.pdf

## Agriculture Measures
C&I - Agriculture Measures
Agricultural Engine Block Heater Timer
Line | Building Type Lookup for EFLH | EFLH Location | Manufacturer | Model Number | Heater Wattage Under Control (Watts) | Days of use per year |  | Quantity of Timers | kW Unit | Hrs Baseline | Hrs EE | Days per Year |  | Rebate | [6 empty] | ΔkWh | Δtherms | Estimated Rebate
Ex |  |  | Manufacturer | Model Number | 1250 | 90 |  | 1 | [12 empty] | 720 | 0 | 25
1 | 0 | 0 | [6 empty] | 0 | 10 | 2 | 0 |  | 25 | [6 empty] | 0 | 0 | 0
2 | 0 | 0 | [6 empty] | 0 | 10 | 2 | 0 |  | 25 | [6 empty] | 0 | 0 | 0
3 | 0 | 0 | [6 empty] | 0 | 10 | 2 | 0 |  | 25 | [6 empty] | 0 | 0 | 0
4 | 0 | 0 | [6 empty] | 0 | 10 | 2 | 0 |  | 25 | [6 empty] | 0 | 0 | 0
5 | 0 | 0 | [6 empty] | 0 | 10 | 2 | 0 |  | 25 | [6 empty] | 0 | 0 | 0
6 | 0 | 0 | [6 empty] | 0 | 10 | 2 | 0 |  | 25 | [6 empty] | 0 | 0 | 0
7 | 0 | 0 | [6 empty] | 0 | 10 | 2 | 0 |  | 25 | [6 empty] | 0 | 0 | 0
8 | 0 | 0 | [6 empty] | 0 | 10 | 2 | 0 |  | 25 | [6 empty] | 0 | 0 | 0
NY State TRM, 2020. - Engine Block Heater Timer, pg. 308
https://dps.ny.gov/system/files/documents/2022/11/technical-resource-manual-version-8-filed-august-11-2020-effective-january-1-2021.pdf
Auto Milker Takeoff (Retrofit Only)
Line | Building Type Lookup for EFLH | EFLH Location | Install Type | Model Number | Number of Milked Cows per Farm | Number of Milkings per Day |  | Quantity | kWh/cow | # Cows | # Milking/day |  |  | Rebate | [6 empty] | ΔkWh | Δtherms | Estimated Rebate
Ex |  |  | Retrofit | Model Number | 140 | 90 |  | 1 | [12 empty] | 14000 | 0 | 90
1 | 0 | 0 | [6 empty] | 50 | 0 | 0 |  |  | 90 | [6 empty] | 0 | 0 | 0
2 | 0 | 0 | [6 empty] | 50 | 0 | 0 |  |  | 90 | [6 empty] | 0 | 0 | 0
3 | 0 | 0 | [6 empty] | 50 | 0 | 0 |  |  | 90 | [6 empty] | 0 | 0 | 0
4 | 0 | 0 | [6 empty] | 50 | 0 | 0 |  |  | 90 | [6 empty] | 0 | 0 | 0
5 | 0 | 0 | [6 empty] | 50 | 0 | 0 |  |  | 90 | [6 empty] | 0 | 0 | 0
6 | 0 | 0 | [6 empty] | 50 | 0 | 0 |  |  | 90 | [6 empty] | 0 | 0 | 0
7 | 0 | 0 | [6 empty] | 50 | 0 | 0 |  |  | 90 | [6 empty] | 0 | 0 | 0
8 | 0 | 0 | [6 empty] | 50 | 0 | 0 |  |  | 90 | [6 empty] | 0 | 0 | 0
Iowa State TRM, 2020. - Automatic Milker Take off - pg. 18
https://iub.iowa.gov/sites/default/files/documents/2020/10/v.5_iowa_trm_volume_3-nonresidential_measures.pdf
Scroll Compressor - Dairy Farms (Retrofit Only)
Line | Building Type Lookup for EFLH | EFLH Location | Install Type | Number of Milked Cows per Farm | Existing Compressor EER (Btu/watt) | Proposed Compressor EER (Btu/watt) | Plate Cooler Installed? | Quantity | Qty/Cows | EERbase | EEReff | dT |  | lb Milk | CpMilk (BTU/lb-F) |  | Process Load (Btu) |  |  | Rebate | ΔkWh | Δtherms | Estimated Rebate
Ex |  |  | Retrofit | 140 | 8.4 | 10.6 | Yes | 1 | [12 empty] | 1728 | 0 | 1000
1 | 0 | 0 | [6 empty] | 0 | 0 | 0 | 60 |  | 68 | 0.93 |  | 0 |  |  | 1000 |  | 0 | 0
2 | 0 | 0 | [6 empty] | 0 | 0 | 0 | 60 |  | 68 | 0.93 |  | 0 |  |  | 1000 |  | 0 | 0
3 | 0 | 0 | [6 empty] | 0 | 0 | 0 | 60 |  | 68 | 0.93 |  | 0 |  |  | 1000 |  | 0 | 0
4 | 0 | 0 | [6 empty] | 0 | 0 | 0 | 60 |  | 68 | 0.93 |  | 0 |  |  | 1000 |  | 0 | 0
5 | 0 | 0 | [6 empty] | 0 | 0 | 0 | 60 |  | 68 | 0.93 |  | 0 |  |  | 1000 |  | 0 | 0
6 | 0 | 0 | [6 empty] | 0 | 0 | 0 | 60 |  | 68 | 0.93 |  | 0 |  |  | 1000 |  | 0 | 0
7 | 0 | 0 | [6 empty] | 0 | 0 | 0 | 60 |  | 68 | 0.93 |  | 0 |  |  | 1000 |  | 0 | 0
8 | 0 | 0 | [6 empty] | 0 | 0 | 0 | 60 |  | 68 | 0.93 |  | 0 |  |  | 1000 |  | 0 | 0
IL State TRM, 2022. - Dairy Scroll Compressor - pg. 28
https://icc.illinois.gov/api/web-management/documents/downloads/public/2022%20IL-TRM%20Version%2010.0%20Volume%202%20Commercial%20and%20Industrial%20Measures%20(Final).pdf
Dairy Refrigeration Heat Recovery
Line | Building Type Lookup for EFLH | EFLH Location | Install Type | Number of Milked Cows per Farm | Water Heater Type Installed (Elec/Gas) | VFD Milk Transfer Pump Installed? | Plate Cooler Installed? | Quantity | EF | Tmilk | Savings Factor Eff. | dT Milk | dT Water | lb Milk per Cow | CpMilk (BTU/lb-F) | Qty/Cows | BTUmilkpotential | BTUrhrStorage | BTUrecovered | Rebate | ΔkWh | Δtherms | Estimated Rebate
Ex |  |  | Retrofit | 101 | Electric Resistance | Yes | Yes | 1 | [12 empty] | 8839 |  | 1000
1 | 0 | 0 | [6 empty] | 0.59 | 68 | 55% | 30 | 67.7 | 68 | 0.93 | 0 | 0 | 74360.1906 | 0 | 1000 | 0 | 0 | 0
2 | 0 | 0 | [6 empty] | 0.59 | 68 | 55% | 30 | 67.7 | 68 | 0.93 | 0 | 0 | 74360.1906 | 0 | 1000 | 0 | 0 | 0
3 | 0 | 0 | [6 empty] | 0.59 | 68 | 55% | 30 | 67.7 | 68 | 0.93 | 0 | 0 | 74360.1906 | 0 | 1000 | 0 | 0 | 0
4 | 0 | 0 | [6 empty] | 0.59 | 68 | 55% | 30 | 67.7 | 68 | 0.93 | 0 | 0 | 74360.1906 | 0 | 1000 | 0 | 0 | 0
5 | 0 | 0 | [6 empty] | 0.59 | 68 | 55% | 30 | 67.7 | 68 | 0.93 | 0 | 0 | 74360.1906 | 0 | 1000 | 0 | 0 | 0
6 | 0 | 0 | [6 empty] | 0.59 | 68 | 55% | 30 | 67.7 | 68 | 0.93 | 0 | 0 | 74360.1906 | 0 | 1000 | 0 | 0 | 0
7 | 0 | 0 | [6 empty] | 0.59 | 68 | 55% | 30 | 67.7 | 68 | 0.93 | 0 | 0 | 74360.1906 | 0 | 1000 | 0 | 0 | 0
8 | 0 | 0 | [6 empty] | 0.59 | 68 | 55% | 30 | 67.7 | 68 | 0.93 | 0 | 0 | 74360.1906 | 0 | 1000 | 0 | 0 | 0
IL State TRM, 2022. - Dairy Refrigeration Heat Recovery - pg. 31
https://icc.illinois.gov/api/web-management/documents/downloads/public/2022%20IL-TRM%20Version%2010.0%20Volume%202%20Commercial%20and%20Industrial%20Measures%20(Final).pdf
Livestock Waterer
Line | Building Type Lookup for EFLH | EFLH Location | Manufacturer | Model Number | Thermostat Installed? |  |  | Quantity | [10 empty] | kWh Savings per Unit | Rebate | ΔkWh | Δtherms | Estimated Rebate
Ex |  |  | Manufacturer | Model Number | Yes |  |  | 1 | [12 empty] | 1593 | 0 | 60
1 | 0 | 0 | [16 empty] | 1592.85 | 60 |  | 0 | 0
2 | 0 | 0 | [16 empty] | 1592.85 | 60 |  | 0 | 0
3 | 0 | 0 | [16 empty] | 1592.85 | 60 |  | 0 | 0
4 | 0 | 0 | [16 empty] | 1592.85 | 60 |  | 0 | 0
5 | 0 | 0 | [16 empty] | 1592.85 | 60 |  | 0 | 0
6 | 0 | 0 | [16 empty] | 1592.85 | 60 |  | 0 | 0
7 | 0 | 0 | [16 empty] | 1592.85 | 60 |  | 0 | 0
8 | 0 | 0 | [16 empty] | 1592.85 | 60 |  | 0 | 0
IL State TRM, 2022. - Livestock Waterer - pg. 15
https://icc.illinois.gov/api/web-management/documents/downloads/public/2022%20IL-TRM%20Version%2010.0%20Volume%202%20Commercial%20and%20Industrial%20Measures%20(Final).pdf
Variable Speed Drive for Milk/Dairy Vacuum Pump
Line | Building Type Lookup for EFLH | EFLH Location | Manufacturer | Model Number | Number of Milked Cows per Farm | Number of Milkings per Day | Plate Cooler Installed or Will Be Installed? | Quantity | kWh/cow | # Cows | # Milking/day | [8 empty] | Rebate | ΔkWh | Δtherms | Estimated Rebate
Ex |  |  | Manufacturer | Model Number | 140 | 2 | Yes | 1 | [12 empty] | 4480 | 0 | 1000
1 | 0 | 0 | [6 empty] | 16 | 0 | 0 | [8 empty] | 1000 | 0 | 0 | 0
2 | 0 | 0 | [6 empty] | 16 | 0 | 0 | [8 empty] | 1000 | 0 | 0 | 0
3 | 0 | 0 | [6 empty] | 16 | 0 | 0 | [8 empty] | 1000 | 0 | 0 | 0
4 | 0 | 0 | [6 empty] | 16 | 0 | 0 | [8 empty] | 1000 | 0 | 0 | 0
5 | 0 | 0 | [6 empty] | 16 | 0 | 0 | [8 empty] | 1000 | 0 | 0 | 0
6 | 0 | 0 | [6 empty] | 16 | 0 | 0 | [8 empty] | 1000 | 0 | 0 | 0
7 | 0 | 0 | [6 empty] | 16 | 0 | 0 | [8 empty] | 1000 | 0 | 0 | 0
8 | 0 | 0 | [6 empty] | 16 | 0 | 0 | [8 empty] | 1000 | 0 | 0 | 0
IL State TRM, 2022. - Dairy Refrigeration Heat Recovery - pg. 31
https://icc.illinois.gov/api/web-management/documents/downloads/public/2022%20IL-TRM%20Version%2010.0%20Volume%202%20Commercial%20and%20Industrial%20Measures%20(Final).pdf
Low Pressure Irrigation
Line | Building Type Lookup for EFLH | EFLH Location | Manufacturer | Annual Operating Hours | Quantity of Nozzles Replaced | Acres | Existing Irrigation Pressure (PSI) | Reduced Retrofit Pressure(PSI) | kWh/nozzle/yr | [10 empty] | Rebate | ΔkWh | Δtherms | Estimated Rebate
Ex |  |  | Manufacturer | 1000 | 2000 | 20 | 20 | 35 | [12 empty] | 8120 | 0 | 2000
1 | 0 | 0 | [6 empty] | 4.06 | [10 empty] | 2 | 0 | 0 | 0
2 | 0 | 0 | [6 empty] | 4.06 | [10 empty] | 2 | 0 | 0 | 0
3 | 0 | 0 | [6 empty] | 4.06 | [10 empty] | 2 | 0 | 0 | 0
4 | 0 | 0 | [6 empty] | 4.06 | [10 empty] | 2 | 0 | 0 | 0
5 | 0 | 0 | [6 empty] | 4.06 | [10 empty] | 2 | 0 | 0 | 0
6 | 0 | 0 | [6 empty] | 4.06 | [10 empty] | 2 | 0 | 0 | 0
7 | 0 | 0 | [6 empty] | 4.06 | [10 empty] | 2 | 0 | 0 | 0
8 | 0 | 0 | [6 empty] | 4.06 | [10 empty] | 2 | 0 | 0 | 0
IL State TRM, 2023. - Low Pressure Sprinkler Nozzles, pg. 21
https://icc.illinois.gov/downloads/public/edocket/572396.PDF
Dairy Refrigeration Tune-Up
Line | Building Type Lookup for EFLH | EFLH Location | Manufacturer | Model Number | Number of Milked Cows per Farm | VFD Milk Transfer Pump Installed? | Plate Cooler Installed? | Quantity | EERcomp | Tmilk | Savings Factor Eff. | dT Milk | dT Water | lb Milk per Cow | CpMilk (BTU/lb-F) | Qty/Cows | BTUmilkpotential | BTUrhrStorage | BTUrecovered | Rebate | ΔkWh | Δtherms | Estimated Rebate
Ex |  |  | Manufacturer | Model Number | 101 | Yes | Yes | 1 | [12 empty] | 1533 | 0 | 200
1 | 0 | 0 | [6 empty] | 15.39 | 68 | 55.3% | 30 | 67.7 | 68 | 0.93 | 0 | 0 | 74360.1906 | 0 | 200 | 0 | 0 | 0
2 | 0 | 0 | [6 empty] | 15.39 | 68 | 55.3% | 30 | 67.7 | 68 | 0.93 | 0 | 0 | 74360.1906 | 0 | 200 | 0 | 0 | 0
3 | 0 | 0 | [6 empty] | 15.39 | 68 | 55.3% | 30 | 67.7 | 68 | 0.93 | 0 | 0 | 74360.1906 | 0 | 200 | 0 | 0 | 0
4 | 0 | 0 | [6 empty] | 15.39 | 68 | 55.3% | 30 | 67.7 | 68 | 0.93 | 0 | 0 | 74360.1906 | 0 | 200 | 0 | 0 | 0
5 | 0 | 0 | [6 empty] | 15.39 | 68 | 55.3% | 30 | 67.7 | 68 | 0.93 | 0 | 0 | 74360.1906 | 0 | 200 | 0 | 0 | 0
6 | 0 | 0 | [6 empty] | 15.39 | 68 | 55.3% | 30 | 67.7 | 68 | 0.93 | 0 | 0 | 74360.1906 | 0 | 200 | 0 | 0 | 0
7 | 0 | 0 | [6 empty] | 15.39 | 68 | 55.3% | 30 | 67.7 | 68 | 0.93 | 0 | 0 | 74360.1906 | 0 | 200 | 0 | 0 | 0
8 | 0 | 0 | [6 empty] | 15.39 | 68 | 55.3% | 30 | 67.7 | 68 | 0.93 | 0 | 0 | 74360.1906 | 0 | 200 | 0 | 0 | 0
2023 Wisconsin Focus on Energy Technical Reference Manual - Pg. 85
https://icc.illinois.gov/downloads/public/edocket/572396.PDF
High Speed Fans
Line | Building Type Lookup for EFLH | EFLH Location | Manufacturer | Fan Diameter (in) | Diffuser Equipped? |  |  | Quantity | kWh per Fan | [10 empty] | Rebate | ΔkWh | Δtherms | Estimated Rebate
Ex |  |  | Manufacturer | 24 - 35" |  |  |  | 1 | [11 empty] | 100 | 1122 | 0 | 100
1 | 0 | 0 | [19 empty] | 0
2 | 0 | 0 | [19 empty] | 0
3 | 0 | 0 | [19 empty] | 0
4 | 0 | 0 | [19 empty] | 0
5 | 0 | 0 | [19 empty] | 0
6 | 0 | 0 | [19 empty] | 0
7 | 0 | 0 | [19 empty] | 0
8 | 0 | 0 | [19 empty] | 0
IL State TRM, 2023. - High Speed Fans, Pg. 14
https://icc.illinois.gov/downloads/public/edocket/572396.PDF
High Volume, Low Speed Fans
Line | Building Type Lookup for EFLH | EFLH Location | Manufacturer | Fan Diameter (ft) | Facility Type |  |  | Quantity | ΔkW Per Fan | Hours | [9 empty] | Rebate | ΔkWh | Δtherms | Estimated Rebate
Ex |  |  | Manufacturer | 24 - 35" |  |  |  | 1 | [11 empty] | 100 | 1122 | 0 | 100
1 | 0 | 0 | [19 empty] | 0
2 | 0 | 0 | [19 empty] | 0
3 | 0 | 0 | [19 empty] | 0
4 | 0 | 0 | [19 empty] | 0
5 | 0 | 0 | [19 empty] | 0
6 | 0 | 0 | [19 empty] | 0
7 | 0 | 0 | [19 empty] | 0
8 | 0 | 0 | [19 empty] | 0
IL State TRM, 2023. - High Volume Low Speed, Pg. 13
https://iub.iowa.gov/sites/default/files/documents/2020/10/v.5_iowa_trm_volume_3-nonresidential_measures.pdf

## Residential Appliances in CI
Residential Measures in a C&I Setting ONLY
EnergyStar Clothes Washer (Non Commercial Duty)
Line | Building Type Lookup for EFLH | EFLH Location | Manufacturer | Model Number | Efficiency Level/Tier | Washer Type | Clothes Dryer Fuel | DHW Heater Fuel | Qty | Dryer Fuel | DHW Fuel | Dryer/DHW Combo | kW per Unit | kWh per Unit | therms per Unit | CEE Tier | Gas DHW | Electric Dryer? | Gas Dryer? | Rebate | ΔkW | ΔkWh | Δtherms | Estimated Rebate
Ex |  |  | Manufacturer |  | ENERGY STAR,CEE Tier 1 | Top Loading | Electric Resistance | Electric Resistance | 1 | [11 empty] | 0.008 | 75.4 | 0 | 100
1 | 0 | 0 | [7 empty] | Gas Dryer | /Gas DHW | Gas Dryer/Gas DHW | #N/A | #N/A | #N/A |  | 0 | 0 | 0 | 100
2 | 0 | 0 | [7 empty] | Gas Dryer | /Gas DHW | Gas Dryer/Gas DHW | #N/A | #N/A | #N/A |  | 0 | 0 | 0 | 100
3 | 0 | 0 | [7 empty] | Gas Dryer | /Gas DHW | Gas Dryer/Gas DHW | #N/A | #N/A | #N/A |  | 0 | 0 | 0 | 100
4 | 0 | 0 | [7 empty] | Gas Dryer | /Gas DHW | Gas Dryer/Gas DHW | #N/A | #N/A | #N/A |  | 0 | 0 | 0 | 100
5 | 0 | 0 | [7 empty] | Gas Dryer | /Gas DHW | Gas Dryer/Gas DHW | #N/A | #N/A | #N/A |  | 0 | 0 | 0 | 100
6 | 0 | 0 | [7 empty] | Gas Dryer | /Gas DHW | Gas Dryer/Gas DHW | #N/A | #N/A | #N/A |  | 0 | 0 | 0 | 100
7 | 0 | 0 | [7 empty] | Gas Dryer | /Gas DHW | Gas Dryer/Gas DHW | #N/A | #N/A | #N/A |  | 0 | 0 | 0 | 100
8 | 0 | 0 | [7 empty] | Gas Dryer | /Gas DHW | Gas Dryer/Gas DHW | #N/A | #N/A | #N/A |  | 0 | 0 | 0 | 100
DE 2023 TRM - Clothes Washer, pg. 192
EnergyStar Clothes Dryer (Non Commercial Duty)
Line | Building Type Lookup for EFLH | EFLH Location | Manufacturer | Model Number | Dryer Type | Clothes Dryer Fuel |  |  | Qty | Dryer Fuel |  |  | kW per Unit | kWh per Unit | therms per Unit |  |  | Electric Dryer? |  | Rebate | ΔkW | ΔkWh | Δtherms | Estimated Rebate
Ex |  |  | Manufacturer |  | ENERGY STAR,CEE Tier 1 | Electric Resistance |  |  | 1 | [11 empty] | 0.018 | 176.3 | 0 | 150
1 | 0 | 0 | [7 empty] | Gas Dryer | [7 empty] | 0
2 | 0 | 0 | [7 empty] | Gas Dryer | [7 empty] | 0
3 | 0 | 0 | [7 empty] | Gas Dryer | [7 empty] | 0
4 | 0 | 0 | [7 empty] | Gas Dryer | [7 empty] | 0
5 | 0 | 0 | [7 empty] | Gas Dryer | [7 empty] | 0
6 | 0 | 0 | [7 empty] | Gas Dryer | [7 empty] | 0
7 | 0 | 0 | [7 empty] | Gas Dryer | [7 empty] | 0
8 | 0 | 0 | [7 empty] | Gas Dryer | [7 empty] | 0
DE 2023 TRM - Clothes Dryer, pg. 221
EnergyStar Refrigerators (Non Commercial Duty)
Line | Building Type Lookup for EFLH | EFLH Location | Manufacturer | Model Number | Refrigerator Type | Efficiency Level/Tier |  |  | Quantity |  |  |  | kW per Unit | kWh per Unit | therms per Unit | CEE Tier |  |  |  | Rebate | ΔkW | ΔkWh | Δtherms | Estimated Rebate
Ex |  |  | Manufacturer |  | 1. Refrigerators and Refrigerator-freezers with manual defrost | ENERGY STAR,CEE Tier 1 |  |  | 1 | [11 empty] | 0.006 | 36.9 | 0 | 100
1 | 0 | 0 | [10 empty] | #N/A | #N/A | 0
2 | 0 | 0 | [10 empty] | #N/A | #N/A | 0
3 | 0 | 0 | [10 empty] | #N/A | #N/A | 0
4 | 0 | 0 | [10 empty] | #N/A | #N/A | 0
5 | 0 | 0 | [10 empty] | #N/A | #N/A | 0
6 | 0 | 0 | [10 empty] | #N/A | #N/A | 0
7 | 0 | 0 | [10 empty] | #N/A | #N/A | 0
8 | 0 | 0 | [10 empty] | #N/A | #N/A | 0
DE 2023 TRM - Refrigerator, Pg. 46
EnergyStar Freezer (Non Commercial Duty)
Line | Building Type Lookup for EFLH | EFLH Location | Manufacturer | Model Number | Freezer Type |  |  |  | Quantity |  |  |  | kW per Unit | kWh per Unit | therms per Unit |  |  |  |  | Rebate | ΔkW | ΔkWh | Δtherms | Estimated Rebate
Ex |  |  | Manufacturer |  | Upright Freezers with Manual Defrost |  |  |  | 1 | [11 empty] | 0.0045 | 27.8 | 0 | 50
1 | 0 | 0 | [12 empty] | 0
2 | 0 | 0 | [12 empty] | 0
3 | 0 | 0 | [12 empty] | 0
4 | 0 | 0 | [12 empty] | 0
5 | 0 | 0 | [12 empty] | 0
6 | 0 | 0 | [12 empty] | 0
7 | 0 | 0 | [12 empty] | 0
8 | 0 | 0 | [12 empty] | 0
DE 2023 TRM - Freezer, Pg. 43
EnergyStar Dehumidifier (Non Commercial Duty)
Line | Building Type Lookup for EFLH | EFLH Location | Manufacturer | Model Number | Capacity (pints/day) |  |  |  | Quantity |  |  |  | kW per Unit | kWh per Unit | therms per Unit |  |  |  |  | Rebate | ΔkW | ΔkWh | Δtherms | Estimated Rebate
Ex |  |  | Manufacturer | Model Number | Yes |  |  |  | 1 | [11 empty] | 0 | 85 | 0 | 25
1 | 0 | 0 | [10 empty] | 0 |  | 0
2 | 0 | 0 | [10 empty] | 0 |  | 0
3 | 0 | 0 | [10 empty] | 0 |  | 0
4 | 0 | 0 | [10 empty] | 0 |  | 0
5 | 0 | 0 | [10 empty] | 0 |  | 0
6 | 0 | 0 | [10 empty] | 0 |  | 0
7 | 0 | 0 | [10 empty] | 0 |  | 0
8 | 0 | 0 | [10 empty] | 0 |  | 0
DE 2023 TRM - Dehumidifier, Pg. 210
EnergyStar Room Air Conditioner (Non Commercial Duty)
Line | Building Type Lookup for EFLH | EFLH Location | Manufacturer | Model Number |  |  |  |  | Quantity | [10 empty] | Rebate | ΔkW | ΔkWh | Δtherms | Estimated Rebate
Ex |  |  | Manufacturer | Model Number |  |  |  |  | 1 | [11 empty] | 0.022 | 23 | 0 | 25
1 | 0 | 0 | [20 empty] | 0
2 | 0 | 0 | [20 empty] | 0
3 | 0 | 0 | [20 empty] | 0
4 | 0 | 0 | [20 empty] | 0
5 | 0 | 0 | [20 empty] | 0
6 | 0 | 0 | [20 empty] | 0
7 | 0 | 0 | [20 empty] | 0
8 | 0 | 0 | [20 empty] | 0
DE 2023 TRM - Room Air Conditioner, Pg. 122

## Low Flow Faucet Aerators
Low Flow Faucet Aerators
Building Type Lookup for EFLH | EFLH Location | Line | Space Type | Water Heater Fuel Type | Faucet Aerator Type | Aerator GPM | Quantity | %ElecDHW | %FossilDHW | GPMbase | GPMeff | Est. Annual Usage GPM | EPG_elec | EPG_gas | Electric Savings (kWh) | Fossil Fuel Savings (therms) | Rebate per Unit | ΔkW | ΔkWh | Δtherm | Estimated Rebate
|  | Ex | Small Office | Unknown | Bath | 1.5 | 1 | 27.6% | 72.4% | 1.39 | 0.94 | [6 empty] | 0 | 19.6352 | 2.5783 | 2
| 0 | 1 | [7 empty] | 1.39 | 0.94 | [6 empty] | 0
| 0 | 2 | [7 empty] | 1.39 | 0.94 | [6 empty] | 0
| 0 | 3 | [7 empty] | 1.39 | 0.94 | [6 empty] | 0
| 0 | 4 | [7 empty] | 1.39 | 0.94 | [6 empty] | 0
| 0 | 5 | [7 empty] | 1.39 | 0.94 | [6 empty] | 0
| 0 | 6 | [7 empty] | 1.39 | 0.94 | [6 empty] | 0
| 0 | 7 | [7 empty] | 1.39 | 0.94 | [6 empty] | 0
| 0 | 8 | [7 empty] | 1.39 | 0.94 | [6 empty] | 0
IL State TRM, 2023. - Low Flow Faucet Aerators, Pg 187
https://iub.iowa.gov/sites/default/files/documents/2020/10/v.5_iowa_trm_volume_3-nonresidential_measures.pdf

## Low Flow Showerheads
Low Flow Showerheads
Building Type Lookup for EFLH | EFLH Location | Line | Water Heater Fuel Type | Low Flow Showerhead GPM | Estimated # Showers per Day | Quantity | %ElecDHW | %FossilDHW | GPMbase | GPMeff | Length_Base | L_eff | EPG_elec (kWh/gal) | EPG_gas (therm/gal) | Annual Electric Recovery Hours | Electric Savings per Qty (kWh) | Fossil Fuel Savings per Qty (therms) | Rebate per Unit | ΔkW | ΔkWh | Δtherm | Estimated Rebate
|  | Ex | Unknown | 1.5 | 1 | 1 | [12 empty] | 0 | 120.8952 | 15.9834 | 2
| 0 | 1 | [6 empty] | 2.67 | 0 | 8.2 | 8.2 | 0.125 | 0.0063
| 0 | 2 | [6 empty] | 2.67 | 0 | 8.2 | 8.2 | 0.125 | 0.0063
| 0 | 3 | [6 empty] | 2.67 | 0 | 8.2 | 8.2 | 0.125 | 0.0063
| 0 | 4 | [6 empty] | 2.67 | 0 | 8.2 | 8.2 | 0.125 | 0.0063
| 0 | 5 | [6 empty] | 2.67 | 0 | 8.2 | 8.2 | 0.125 | 0.0063
| 0 | 6 | [6 empty] | 2.67 | 0 | 8.2 | 8.2 | 0.125 | 0.0063
| 0 | 7 | [6 empty] | 2.67 | 0 | 8.2 | 8.2 | 0.125 | 0.0063
| 0 | 8 | [6 empty] | 2.67 | 0 | 8.2 | 8.2 | 0.125 | 0.0063
IL State TRM, 2023. - Low Flow Faucet Showerheads, Pg 195
https://iub.iowa.gov/sites/default/files/documents/2020/10/v.5_iowa_trm_volume_3-nonresidential_measures.pdf

## Pre-Rinse Lookups (hidden)
HVAC Lookups | [20 empty] | Heating Lookups
[7 empty] | Equipment | Type | Subcategory | Size Category | Options | Index Name | EER Base | IEER/SEER base | Tier 1 Qualifying EER | Tier 1 Qualifying IEER/SEER | Baseline Source |  |  |  |  | EFLH - Heat |  | EFLH - Cool |  | NYS TRM Mapping
| ReplacementType |  | WaterCooledChiller | [17 empty] | Space and/or Building Type | Dover, DE | Wilmington, DE | Dover, DE | Wilmington, DE | Building Type | GPD
| Early Replacement |  | Centrifugal |  |  |  | Air Conditioners | Air Cooled | Split | <5.4 tons | Electric Resistance (or None) | Air Cooled Split <5.4 tons Electric Resistance (or None) | 11.18 | 13 | 12.5 | 15 | IECC 2018 |  |  |  | Assembly | 1114 | 1150 | 937 | 922 | Assembly | 239
| End of Life/New Construction |  | Centrifugal with VFD |  |  |  |  | Air Cooled | Split | <5.4 tons | Other | Air Cooled Split <5.4 tons Other | 11.18 | 13 | 12.5 | 15 | IECC 2018 |  |  |  | Education - Community College | 713 | 736 | 713 | 701 | Community College | 1520
| AC Tune-Up |  | Screw/Scroll |  |  |  |  | Air Cooled | Packaged | <5.4 tons | Electric Resistance (or None) | Air Cooled Packaged <5.4 tons Electric Resistance (or None) | 11.76 | 14 | 12 | 15 | IECC 2018 |  |  |  | Education - Primary School | 668 | 689 | 293 | 288 | Elementary School | 250
|  |  | Reciprocating |  |  |  |  | Air Cooled | Packaged | <5.4 tons | Other | Air Cooled Packaged <5.4 tons Other | 11.76 | 14 | 12 | 15 | IECC 2018 |  |  |  | Education - Relocatable Classroom | 647 | 668 | 348 | 342 | Elementary School | 250
| EfficiencyUnits |  | Screw/Scroll/Reciprocating with VFD |  |  |  |  | Air Cooled | Split | ≥5.4 to <11.25 tons | Electric Resistance (or None) | Air Cooled Split ≥5.4 to <11.25 tons Electric Resistance (or None) | 11.2 | 12.8 | 12.2 | 14 | IECC 2018 |  |  |  | Education - Secondary School | 719 | 742 | 337 | 331 | High School | 1520
| EER/SEER/IEER | [6 empty] | Air Cooled | Split | ≥5.4 to <11.25 tons | Other | Air Cooled Split ≥5.4 to <11.25 tons Other | 11 | 12.6 | 12 | 13.8 | IECC 2018 |  |  |  | Education - University | 530 | 546 | 787 | 774 | University | 1000
| kW/ton |  | AirCooledChiller |  |  |  |  | Air Cooled | Packaged | ≥5.4 to <11.25 tons | Electric Resistance (or None) | Air Cooled Packaged ≥5.4 to <11.25 tons Electric Resistance (or None) | 11.2 | 12.8 | 12.2 | 14 | IECC 2018 |  |  |  | Grocery | 984 | 1015 | 672 | 662 | Grocery | 172
|  |  | Centrifugal |  |  |  |  | Air Cooled | Packaged | ≥5.4 to <11.25 tons | Other | Air Cooled Packaged ≥5.4 to <11.25 tons Other | 11 | 12.6 | 12 | 13.8 | IECC 2018 |  |  |  | Health/Medical - Hospital | 214 | 221 | 1213 | 1194 | Hospital | 16938
| CapacityUnits |  | Centrifugal with VFD |  |  |  |  | Air Cooled | Split | ≥11.25 to <20 tons | Electric Resistance (or None) | Air Cooled Split ≥11.25 to <20 tons Electric Resistance (or None) | 11 | 12.4 | 12.2 | 13.2 | IECC 2018 |  |  |  | Health/Medical - Nursing Home | 932 | 962 | 645 | 634 | Dormitory | 8600
| tons |  | Screw/Scroll/Reciprocating |  |  |  |  | Air Cooled | Split | ≥11.25 to <20 tons | Other | Air Cooled Split ≥11.25 to <20 tons Other | 10.8 | 12.2 | 12 | 13 | IECC 2018 |  |  |  | Lodging - Hotel | 2242 | 2313 | 1816 | 1787 | Hotel | 9104
| Btu/h | [6 empty] | Air Cooled | Packaged | ≥11.25 to <20 tons | Electric Resistance (or None) | Air Cooled Packaged ≥11.25 to <20 tons Electric Resistance (or None) | 11 | 12.4 | 12.2 | 13.2 | IECC 2018 |  |  |  | Manufacturing – Bio Tech/High Tech | 146 | 151 | 867 | 853 | Light Industrial | 489
|  |  | RoomAirConditioner |  |  |  |  | Air Cooled | Packaged | ≥11.25 to <20 tons | Other | Air Cooled Packaged ≥11.25 to <20 tons Other | 10.8 | 12.2 | 12 | 13 | IECC 2018 |  |  |  | Manufacturing – 1 Shift/Light Industrial | 585 | 603 | 456 | 449 | Light Industrial | 489
| AirCooledChillerTier |  | Without Reverse Cycle With louvered sides |  |  |  |  | Air Cooled | Split | ≥20 to <63.3 tons | Electric Resistance (or None) | Air Cooled Split ≥20 to <63.3 tons Electric Resistance (or None) | 10 | 11.6 | 10.5 | 12.3 | IECC 2018 |  |  |  | Multi-Family (Common Areas) | 256 | 264 | 1509 | 1485 | Multi-family Low Rise | 552
| Path A |  | Without Reverse Cycle Without louvered sides |  |  |  |  | Air Cooled | Split | ≥20 to <63.3 tons | Other | Air Cooled Split ≥20 to <63.3 tons Other | 9.8 | 11.4 | 10.3 | 12.1 | IECC 2018 |  |  |  | Office - Large | 221 | 228 | 727 | 716 | Large Office | 550
| Path B |  | With Reverse Cycle With louvered sides |  |  |  |  | Air Cooled | Packaged | ≥20 to <63.3 tons | Electric Resistance (or None) | Air Cooled Packaged ≥20 to <63.3 tons Electric Resistance (or None) | 10 | 11.6 | 10.5 | 12.3 | IECC 2018 |  |  |  | Office - Small | 440 | 454 | 629 | 619 | Small Office | 110
|  |  | With Reverse Cycle Without louvered sides |  |  |  |  | Air Cooled | Packaged | ≥20 to <63.3 tons | Other | Air Cooled Packaged ≥20 to <63.3 tons Other | 9.8 | 11.4 | 10.3 | 12.1 | IECC 2018 |  |  |  | Restaurant - Fast-Food | 1226 | 1265 | 724 | 712 | Fast Food Restaurant | 500
| WaterCooledChillerTier |  | Casement Only |  |  |  |  | Air Cooled | Split | ≥63.3 tons | Electric Resistance (or None) | Air Cooled Split ≥63.3 tons Electric Resistance (or None) | 9.7 | 11.2 | 9.9 | 11.6 | IECC 2018 |  |  |  | Restaurant - Sit-Down | 1131 | 1167 | 762 | 750 | Full Service Restaurant | 2500
| Path A |  | Casement Slider |  |  |  |  | Air Cooled | Split | ≥63.3 tons | Other | Air Cooled Split ≥63.3 tons Other | 9.5 | 11 | 9.7 | 11.4 | IECC 2018 |  |  |  | Retail - Multistory Large | 591 | 609 | 880 | 866 | Large Retail | 446
| Path B | [6 empty] | Air Cooled | Packaged | ≥63.3 tons | Electric Resistance (or None) | Air Cooled Packaged ≥63.3 tons Electric Resistance (or None) | 9.7 | 11.2 | 9.9 | 11.6 | IECC 2018 |  |  |  | Retail - Single-Story Large | 739 | 762 | 904 | 890 | Large Retail | 446
|  |  | PackagedTerminalAirConditioner |  |  |  |  | Air Cooled | Packaged | ≥63.3 tons | Other | Air Cooled Packaged ≥63.3 tons Other | 9.5 | 11 | 9.7 | 11.4 | IECC 2018 |  |  |  | Retail - Small | 622 | 642 | 915 | 901 | Small Retail | 27
| Chiller Control Type |  | Standard Size |  |  |  |  | Water Cooled | Split | <5.4 tons | Electric Resistance (or None) | Water Cooled Split <5.4 tons Electric Resistance (or None) | 12.1 | 12.3 | 14 | 0 | IECC 2018 |  |  |  | Storage - Conditioned | 854 | 881 | 243 | 239 | Warehouse | 465
| VFD |  | Non-Standard Size |  |  |  |  | Water Cooled | Split | <5.4 tons | Other | Water Cooled Split <5.4 tons Other | 11.9 | 12.1 | 14 | 0 | IECC 2018 |  |  |  | Warehouse - Refrigerated | 342 | 353 | 3886 | 3824 | Warehouse | 465
| Other | [6 empty] | Water Cooled | Packaged | <5.4 tons | Electric Resistance (or None) | Water Cooled Packaged <5.4 tons Electric Resistance (or None) | 12.1 | 12.3 | 14 | 0 | IECC 2018 |  |  |  | Mid-Atlantic TRM V9 - Full Load Heating Hours by Location and Building Type, Full Load Cooling Hours by Location and Building Type
|  |  | UnitaryAirConditioner |  |  |  |  | Water Cooled | Packaged | <5.4 tons | Other | Water Cooled Packaged <5.4 tons Other | 11.9 | 12.1 | 14 | 0 | IECC 2018 |  |  |  | https://neep.org/sites/default/files/resources/Mid_Atlantic_TRM_V9_Final_clean_wUpdateSummary%20-%20CT%20FORMAT.pdf
| Economizer Control |  | Split |  |  |  |  | Water Cooled | Split | ≥5.4 to <11.25 tons | Electric Resistance (or None) | Water Cooled Split ≥5.4 to <11.25 tons Electric Resistance (or None) | 12.1 | 13.9 | 14 | 15.3 | IECC 2018 |  |  |  | NYS TRM V8 - GPD
| None |  | Packaged |  |  |  |  | Water Cooled | Split | ≥5.4 to <11.25 tons | Other | Water Cooled Split ≥5.4 to <11.25 tons Other | 11.9 | 13.7 | 13.8 | 15.1 | IECC 2018 |  |  |  | https://www3.dps.ny.gov/W/PSCWeb.nsf/96f0fec0b45a3c6485257688006a701a/72c23decff52920a85257f1100671bdd/$FILE/NYS%20TRM%20V8.pdf
| Dual Enthalpy Economizer | [6 empty] | Water Cooled | Packaged | ≥5.4 to <11.25 tons | Electric Resistance (or None) | Water Cooled Packaged ≥5.4 to <11.25 tons Electric Resistance (or None) | 12.1 | 13.9 | 14 | 15.3 | IECC 2018
| Other |  | UnitaryHeatPump |  |  |  |  | Water Cooled | Packaged | ≥5.4 to <11.25 tons | Other | Water Cooled Packaged ≥5.4 to <11.25 tons Other | 11.9 | 13.7 | 13.8 | 15.1 | IECC 2018 |  |  |  | Subcategory | Efficiency | Unit |  |  | Average Outdoor Air Temperature
|  |  | Split |  |  |  |  | Water Cooled | Split | ≥11.25 to <20 tons | Electric Resistance (or None) | Water Cooled Split ≥11.25 to <20 tons Electric Resistance (or None) | 12.5 | 13.9 | 14 | 14.8 | IECC 2018 |  |  |  | <300,000 Btuh/h |  |  |  | Dover | 58.4 | °F
| Air Conditioner Types |  | Packaged |  |  |  |  | Water Cooled | Split | ≥11.25 to <20 tons | Other | Water Cooled Split ≥11.25 to <20 tons Other | 12.3 | 13.7 | 13.8 | 14.6 | IECC 2018 |  |  |  | Steam | 80% | AFUE |  | Wilmington | 54.3 | °F
| Air Cooled | [6 empty] | Water Cooled | Packaged | ≥11.25 to <20 tons | Electric Resistance (or None) | Water Cooled Packaged ≥11.25 to <20 tons Electric Resistance (or None) | 12.5 | 13.9 | 14 | 14.8 | IECC 2018 |  |  |  | Hot Water | 82% | AFUE |  | https://en.climate-data.org/
| Water Cooled |  | VRFHeatPump |  |  |  |  | Water Cooled | Packaged | ≥11.25 to <20 tons | Other | Water Cooled Packaged ≥11.25 to <20 tons Other | 12.3 | 13.7 | 13.8 | 14.6 | IECC 2018 |  |  |  | >300,000 and <2,500,000 Btu/h
| Evaporatively Cooled |  | with Heat Recovery |  |  |  |  | Water Cooled | Split | ≥20 to <63.3 tons | Electric Resistance (or None) | Water Cooled Split ≥20 to <63.3 tons Electric Resistance (or None) | 12.4 | 13.6 | 14 | 14.8 | IECC 2018 |  |  |  | Hot Water | 80% | Et
|  |  | without Heat Recovery |  |  |  |  | Water Cooled | Split | ≥20 to <63.3 tons | Other | Water Cooled Split ≥20 to <63.3 tons Other | 12.2 | 13.4 | 13.8 | 14.6 | IECC 2018 |  |  |  | Steam - all, except natural draft | 79% | Et
| Heat Pump Types | [6 empty] | Water Cooled | Packaged | ≥20 to <63.3 tons | Electric Resistance (or None) | Water Cooled Packaged ≥20 to <63.3 tons Electric Resistance (or None) | 12.4 | 13.6 | 14 | 14.8 | IECC 2018 |  |  |  | Steam - natural draft | 77% | Et
| Air Source |  | HeatingType |  |  |  |  | Water Cooled | Packaged | ≥20 to <63.3 tons | Other | Water Cooled Packaged ≥20 to <63.3 tons Other | 12.2 | 13.4 | 13.8 | 14.6 | IECC 2018 |  |  |  | >2,500,000 Btu/h
| Water Source |  | Electric Resistance |  |  |  |  | Water Cooled | Split | ≥63.3 tons | Electric Resistance (or None) | Water Cooled Split ≥63.3 tons Electric Resistance (or None) | 12.2 | 13.5 | 14 | 14.8 | IECC 2018 |  |  |  | Hot Water | 82% | Ec
| Ground Source |  | Other |  |  |  |  | Water Cooled | Split | ≥63.3 tons | Other | Water Cooled Split ≥63.3 tons Other | 12 | 13.3 | 13.8 | 14.6 | IECC 2018 |  |  |  | Steam - all, except natural draft | 79% | Et
|  |  | None |  |  |  |  | Water Cooled | Packaged | ≥63.3 tons | Electric Resistance (or None) | Water Cooled Packaged ≥63.3 tons Electric Resistance (or None) | 12.2 | 13.5 | 14 | 14.8 | IECC 2018 |  |  |  | Steam - natural draft | 77% | Et
| Air Source Types | [6 empty] | Water Cooled | Packaged | ≥63.3 tons | Other | Water Cooled Packaged ≥63.3 tons Other | 12 | 13.3 | 13.8 | 14.6 | IECC 2018 |  |  |  | Mid-Atlantic TRM V9 - Gas Boiler - Time of Sale Baseline Efficiency
| Split |  | Chillers |  |  |  |  | Evaporatively Cooled | Split | <5.4 tons | Electric Resistance (or None) | Evaporatively Cooled Split <5.4 tons Electric Resistance (or None) | 12.1 | 12.3 | 14 | 0 | IECC 2018
| Packaged |  | Air Cooled |  |  |  |  | Evaporatively Cooled | Split | <5.4 tons | Other | Evaporatively Cooled Split <5.4 tons Other | 11.9 | 12.1 | 14 | 0 | IECC 2018 |  |  |  | Location | HDD45 | HDD55 | Tdesign | LRF
|  |  | Water Cooled, Positive Displacement |  |  |  |  | Evaporatively Cooled | Packaged | <5.4 tons | Electric Resistance (or None) | Evaporatively Cooled Packaged <5.4 tons Electric Resistance (or None) | 12.1 | 12.3 | 14 | 0 | IECC 2018 |  |  |  | Wilmington, DE | 840 | 1697 | 11 | 60.75%
| PTAC/PTHP |  | Water Cooled, Centrifugal |  |  |  |  | Evaporatively Cooled | Packaged | <5.4 tons | Other | Evaporatively Cooled Packaged <5.4 tons Other | 11.9 | 12.1 | 14 | 0 | IECC 2018 |  |  |  | Baltimore, MD | 721 | 1499 | 15 | 60.12%
| Packaged Terminal Air Conditioner | [6 empty] | Evaporatively Cooled | Split | ≥5.4 to <11.25 tons | Electric Resistance (or None) | Evaporatively Cooled Split ≥5.4 to <11.25 tons Electric Resistance (or None) | 12.1 | 12.3 | 14 | 15.3 | IECC 2018 |  |  |  | Washington, DC | 560 | 1325 | 18 | 53.69%
| Packaged Terminal Heat Pump | [6 empty] | Evaporatively Cooled | Split | ≥5.4 to <11.25 tons | Other | Evaporatively Cooled Split ≥5.4 to <11.25 tons Other | 11.9 | 12.1 | 13.8 | 15.1 | IECC 2018 |  |  |  | Mid-Atlantic TRM V9 - Infrared Heaters - HDD, Tdesign and LRF values for selected cities
[8 empty] | Evaporatively Cooled | Packaged | ≥5.4 to <11.25 tons | Electric Resistance (or None) | Evaporatively Cooled Packaged ≥5.4 to <11.25 tons Electric Resistance (or None) | 12.1 | 12.3 | 14 | 15.3 | IECC 2018
| Connected to Network | [6 empty] | Evaporatively Cooled | Packaged | ≥5.4 to <11.25 tons | Other | Evaporatively Cooled Packaged ≥5.4 to <11.25 tons Other | 11.9 | 12.1 | 13.8 | 15.1 | IECC 2018 |  |  |  | Facility Type | Hours of Pre rinse per day
| No | [6 empty] | Evaporatively Cooled | Split | ≥11.25 to <20 tons | Electric Resistance (or None) | Evaporatively Cooled Split ≥11.25 to <20 tons Electric Resistance (or None) | 12 | 12.2 | 13.5 | 14.3 | IECC 2018 |  |  |  | Full Service Restaurant | 4
| Yes | [6 empty] | Evaporatively Cooled | Split | ≥11.25 to <20 tons | Other | Evaporatively Cooled Split ≥11.25 to <20 tons Other | 11.8 | 12 | 13.3 | 14.1 | IECC 2018 |  |  |  | Other | 2
[8 empty] | Evaporatively Cooled | Packaged | ≥11.25 to <20 tons | Electric Resistance (or None) | Evaporatively Cooled Packaged ≥11.25 to <20 tons Electric Resistance (or None) | 12 | 12.2 | 13.5 | 14.3 | IECC 2018 |  |  |  | Limited Service Restaurant | 1
| Equipment | Measure Life | [5 empty] | Evaporatively Cooled | Packaged | ≥11.25 to <20 tons | Other | Evaporatively Cooled Packaged ≥11.25 to <20 tons Other | 11.8 | 12 | 13.3 | 14.1 | IECC 2018 |  |  |  | Mid-Atlantic TRM V9 - Pre-Rinse Spray Valves
| Chillers | 23 | [5 empty] | Evaporatively Cooled | Split | ≥20 to <63.3 tons | Electric Resistance (or None) | Evaporatively Cooled Split ≥20 to <63.3 tons Electric Resistance (or None) | 11.9 | 12.1 | 13.5 | 14.3 | IECC 2018
| Air Conditioners | 15 | [5 empty] | Evaporatively Cooled | Split | ≥20 to <63.3 tons | Other | Evaporatively Cooled Split ≥20 to <63.3 tons Other | 11.7 | 11.9 | 13.3 | 14.1 | IECC 2018 |  |  |  | Gas Water Heater
| Air Source Heat Pumps | 15 | [5 empty] | Evaporatively Cooled | Packaged | ≥20 to <63.3 tons | Electric Resistance (or None) | Evaporatively Cooled Packaged ≥20 to <63.3 tons Electric Resistance (or None) | 11.9 | 12.1 | 13.5 | 14.3 | IECC 2018 |  |  |  | Electric Water Heater
| PTAC/PTHP | 15 | [5 empty] | Evaporatively Cooled | Packaged | ≥20 to <63.3 tons | Other | Evaporatively Cooled Packaged ≥20 to <63.3 tons Other | 11.7 | 11.9 | 13.3 | 14.1 | IECC 2018
| DMSHP | 18 | [5 empty] | Evaporatively Cooled | Split | ≥63.3 tons | Electric Resistance (or None) | Evaporatively Cooled Split ≥63.3 tons Electric Resistance (or None) | 11.7 | 11.9 | 13.5 | 14.3 | IECC 2018 |  |  |  | Control Type | Savings Factor
| VFD | 15 | [5 empty] | Evaporatively Cooled | Split | ≥63.3 tons | Other | Evaporatively Cooled Split ≥63.3 tons Other | 11.5 | 11.7 | 13.3 | 14.1 | IECC 2018 |  |  |  | Boiler Reset | 5%
| Dual Enthalpy Economizer | 10 | [5 empty] | Evaporatively Cooled | Packaged | ≥63.3 tons | Electric Resistance (or None) | Evaporatively Cooled Packaged ≥63.3 tons Electric Resistance (or None) | 11.7 | 11.9 | 13.5 | 14.3 | IECC 2018 |  |  |  | Boiler Cut-Out | 2.2%
| Smart Thermostat | 7.5 | [5 empty] | Evaporatively Cooled | Packaged | ≥63.3 tons | Other | Evaporatively Cooled Packaged ≥63.3 tons Other | 11.5 | 11.7 | 13.3 | 14.1 | IECC 2018 |  |  |  | Boiler Reset and Cut-Out | 7.1%
| Room Air Conditioner | 12 | [18 empty] | Mid-Atlantic TRM V9 - Boiler Reset and Cut-Out Controls
| GSHP | 20
| WSHP | 15 |  |  |  |  | Equipment | Type | Subcategory | Size Category | Options | Index Name | EER Base | IEER/SEER Base | HSPF/COP Base | Tier 1 Qualifying EER | Tier 1 Qualifying IEER/SEER | Tier 1 Qualifying COP/HSPF | Baseline Source |  | Condensing Boiler
Non-Condensing Boiler
| Type | CF PJM | CF Upeak/SSP |  |  |  | Heat Pumps | Air Source | Split | <5.4 tons | Electric Resistance (or None) | Air Source Split <5.4 tons Electric Resistance (or None) | 11.76 | 14 | 8.2 | 12.5 | 15 | 8.5 | IECC 2018
| Air Conditioners <135k Btu/h | 0.36 | 0.588 |  |  |  |  | Air Source | Split | <5.4 tons | Other | Air Source Split <5.4 tons Other | 11.6472 | 13.8 | 8.2 | 12.5 | 15 | 8.5 | IECC 2018 |  | Steam System | Average Steam Trap Inlet Pressure | Dia (diameter of orifice, in.) | HOURS | Hfg (Interpolated from Heat of Vaporization Table)
| Air Conditioners >135k Btu/h | 0.567 | 0.874 |  |  |  |  | Air Source | Packaged | <5.4 tons | Electric Resistance (or None) | Air Source Packaged <5.4 tons Electric Resistance (or None) | 11.76 | 14 | 8 | 12 | 15 | 8.2 | IECC 2018 |  | Medium Pressure (>15 psig, <30psig) | 16 | 0.1875 | 8631 | 944
| Air Source Heat Pumps | 0.36 | 0.588 |  |  |  |  | Air Source | Packaged | <5.4 tons | Other | Air Source Packaged <5.4 tons Other | 11.6472 | 13.8 | 8 | 12 | 15 | 8.2 | IECC 2018 |  | Medium Pressure (≥30 psig, <75 psig) | 47 | 0.25 | 8284 | 914.4
| PTAC/PTHP | 0.36 | 0.588 |  |  |  |  | Air Source | Split | ≥5.4 to <11.25 tons | Electric Resistance (or None) | Air Source Split ≥5.4 to <11.25 tons Electric Resistance (or None) | 11 | 12 | 3.3 | 11.8 | 13.6 | 3.4 | IECC 2018 |  | High Pressure (≥75 psig, <125 psig) | 101 | 0.25 | 8100 | 879.52
| Ductless Mini-Splits | 0.36 | 0.588 |  |  |  |  | Air Source | Split | ≥5.4 to <11.25 tons | Other | Air Source Split ≥5.4 to <11.25 tons Other | 10.8 | 11.8 | 3.3 | 11.6 | 13.4 | 3.4 | IECC 2018 |  | High Pressure (≥125 psig, <175 psig) | 146 | 0.25 | 8346 | 858.76
| Room AC | 0.3 | 0.31 |  |  |  |  | Air Source | Packaged | ≥5.4 to <11.25 tons | Electric Resistance (or None) | Air Source Packaged ≥5.4 to <11.25 tons Electric Resistance (or None) | 11 | 12 | 3.3 | 11.8 | 13.6 | 3.4 | IECC 2018 |  | High Prssure (≥175 psig, <250 psig) | 202 | 0.25 | 7788 | 836.28
| GSHP/WSHP | 0.66 | 0.69 |  |  |  |  | Air Source | Packaged | ≥5.4 to <11.25 tons | Other | Air Source Packaged ≥5.4 to <11.25 tons Other | 10.8 | 11.8 | 3.3 | 11.6 | 13.4 | 3.4 | IECC 2018 |  | High Pressure (≥250 psig, ≤300 psig) | 263 | 0.25 | 8746 | 815.84
| Chillers | 0.808 | 0.923 |  |  |  |  | Air Source | Split | ≥11.25 to <20 tons | Electric Resistance (or None) | Air Source Split ≥11.25 to <20 tons Electric Resistance (or None) | 10.6 | 11.6 | 3.2 | 10.9 | 12.8 | 3.3 | IECC 2018 |  | High Pressure (>300 psig) | Custom | Custom | 8746
| Mid-Atlantic TRM V9 | [6 empty] | Air Source | Split | ≥11.25 to <20 tons | Other | Air Source Split ≥11.25 to <20 tons Other | 10.4 | 11.4 | 3.2 | 10.7 | 12.6 | 3.3 | IECC 2018 |  | Mid-Atlantic TRM V9 - Steam Boiler Traps - Repair/Replace
[8 empty] | Air Source | Packaged | ≥11.25 to <20 tons | Electric Resistance (or None) | Air Source Packaged ≥11.25 to <20 tons Electric Resistance (or None) | 10.6 | 11.6 | 3.2 | 10.9 | 12.8 | 3.3 | IECC 2018
[8 empty] | Air Source | Packaged | ≥11.25 to <20 tons | Other | Air Source Packaged ≥11.25 to <20 tons Other | 10.4 | 11.4 | 3.2 | 10.7 | 12.6 | 3.3 | IECC 2018 |  | Pressure (psig) | Heat of Vaporization (Btu/lb)
[8 empty] | Air Source | Split | ≥20 to <63.3 tons | Electric Resistance (or None) | Air Source Split ≥20 to <63.3 tons Electric Resistance (or None) | 9.5 | 10.6 | 3.2 | 10.3 | 11.8 | 3.3 | IECC 2018 |  | 16 | 944
[8 empty] | Air Source | Split | ≥20 to <63.3 tons | Other | Air Source Split ≥20 to <63.3 tons Other | 9.3 | 10.4 | 3.2 | 10.1 | 11.6 | 3.3 | IECC 2018 |  | 20 | 939
[8 empty] | Air Source | Packaged | ≥20 to <63.3 tons | Electric Resistance (or None) | Air Source Packaged ≥20 to <63.3 tons Electric Resistance (or None) | 9.5 | 10.6 | 3.2 | 10.3 | 11.8 | 3.3 | IECC 2018 |  | 30 | 929
[8 empty] | Air Source | Packaged | ≥20 to <63.3 tons | Other | Air Source Packaged ≥20 to <63.3 tons Other | 9.3 | 10.4 | 3.2 | 10.1 | 11.6 | 3.3 | IECC 2018 |  | 40 | 920
[21 empty] | 50 | 912
[8 empty] | Mini-Split | Heat Pump | <5.4 tons | N/A | Mini-Split Heat Pump <5.4 tons | 11.76 | 14 | 8.2 | 12 | 15 | 8.5 | IECC 2018 - Split ASHP baseline |  | 60 | 906
[21 empty] | 75 | 895
[21 empty] | 100 | 880
[7 empty] | Equipment | Type | Compliance Path | Size Category | Options | Index Name | Full Load Base | IPLV Base | Tier 1 Qualifying Full Load | Tier 1 Qualifying IPLV | Baseline Source |  |  |  | 125 | 868
| EFLH - Heat | [19 empty] | 150 | 857
| Space and/or Building Type | Dover, DE | Wilmington, DE |  |  |  | Chillers | Air Cooled | Path A | <150 tons | N/A | Air Cooled Path A <150 tons | 10.1 | 13.7 | 10.605 | 14.385 | IECC 2018 |  |  |  | 175 | 847
| Assembly | 1114 | 1150 |  |  |  |  | Air Cooled | Path A | ≥150 tons | N/A | Air Cooled Path A ≥150 tons | 10.1 | 14 | 10.605 | 14.7 | IECC 2018 |  |  |  | 200 | 837
| Education - Community College | 713 | 736 |  |  |  |  | Air Cooled | Path B | <150 tons | N/A | Air Cooled Path B <150 tons | 9.7 | 15.8 | 10.185 | 16.59 | IECC 2018 |  |  |  | 225 | 828
| Education - Primary School | 668 | 689 |  |  |  |  | Air Cooled | Path B | ≥150 tons | N/A | Air Cooled Path B ≥150 tons | 9.7 | 16.1 | 10.185 | 16.905 | IECC 2018 |  |  |  | 250 | 820
| Education - Relocatable Classroom | 647 | 668 |  |  |  |  | Water Cooled, Positive Displacement | Path A | <75 tons | N/A | Water Cooled, Positive Displacement Path A <75 tons | 0.75 | 0.6 | 0.713 | 0.57 | IECC 2018 |  |  |  | Mid-Atlantic TRM V9 - Steam Boiler Traps - Repair/Replace
| Education - Secondary School | 719 | 742 |  |  |  |  | Water Cooled, Positive Displacement | Path A | ≥75 to <150 tons | N/A | Water Cooled, Positive Displacement Path A ≥75 to <150 tons | 0.72 | 0.56 | 0.684 | 0.532 | IECC 2018
| Education - University | 530 | 546 |  |  |  |  | Water Cooled, Positive Displacement | Path A | ≥150 to <300 tons | N/A | Water Cooled, Positive Displacement Path A ≥150 to <300 tons | 0.66 | 0.54 | 0.627 | 0.513 | IECC 2018 |  |  |  | Yes & No
| Grocery | 984 | 1015 |  |  |  |  | Water Cooled, Positive Displacement | Path A | ≥300 to <600 tons | N/A | Water Cooled, Positive Displacement Path A ≥300 to <600 tons | 0.61 | 0.52 | 0.58 | 0.494 | IECC 2018 |  |  |  | (Select yes or no)
| Health/Medical - Hospital | 214 | 221 |  |  |  |  | Water Cooled, Positive Displacement | Path A | ≥600 tons | N/A | Water Cooled, Positive Displacement Path A ≥600 tons | 0.56 | 0.5 | 0.532 | 0.475 | IECC 2018 |  |  |  | Yes
| Health/Medical - Nursing Home | 932 | 962 |  |  |  |  | Water Cooled, Positive Displacement | Path B | <75 tons | N/A | Water Cooled, Positive Displacement Path B <75 tons | 0.78 | 0.5 | 0.741 | 0.475 | IECC 2018 |  |  |  | No
| Lodging - Hotel | 2242 | 2313 |  |  |  |  | Water Cooled, Positive Displacement | Path B | ≥75 to <150 tons | N/A | Water Cooled, Positive Displacement Path B ≥75 to <150 tons | 0.75 | 0.49 | 0.713 | 0.466 | IECC 2018
| Manufacturing – Bio Tech/High Tech | 146 | 151 |  |  |  |  | Water Cooled, Positive Displacement | Path B | ≥150 to <300 tons | N/A | Water Cooled, Positive Displacement Path B ≥150 to <300 tons | 0.68 | 0.44 | 0.646 | 0.418 | IECC 2018 |  |  |  | Organization Type
| Manufacturing – 1 Shift/Light Industrial | 585 | 603 |  |  |  |  | Water Cooled, Positive Displacement | Path B | ≥300 to <600 tons | N/A | Water Cooled, Positive Displacement Path B ≥300 to <600 tons | 0.625 | 0.41 | 0.594 | 0.39 | IECC 2018 |  |  |  | (Select one)
| Multi-Family (Common Areas) | 256 | 264 |  |  |  |  | Water Cooled, Positive Displacement | Path B | ≥600 tons | N/A | Water Cooled, Positive Displacement Path B ≥600 tons | 0.585 | 0.38 | 0.556 | 0.361 | IECC 2018 |  |  |  | Commercial
| Office - Large | 221 | 228 |  |  |  |  | Water Cooled, Centrifugal | Path A | <150 tons | N/A | Water Cooled, Centrifugal Path A <150 tons | 0.61 | 0.55 | 0.58 | 0.523 | IECC 2018 |  |  |  | Industrial
| Office - Small | 440 | 454 |  |  |  |  | Water Cooled, Centrifugal | Path A | ≥150 to <300 tons | N/A | Water Cooled, Centrifugal Path A ≥150 to <300 tons | 0.61 | 0.55 | 0.58 | 0.523 | IECC 2018 |  |  |  | Tax Exempt Non-Profit
| Restaurant - Fast-Food | 1226 | 1265 |  |  |  |  | Water Cooled, Centrifugal | Path A | ≥300 to <400 tons | N/A | Water Cooled, Centrifugal Path A ≥300 to <400 tons | 0.56 | 0.52 | 0.532 | 0.494 | IECC 2018 |  |  |  | Local Government
| Restaurant - Sit-Down | 1131 | 1167 |  |  |  |  | Water Cooled, Centrifugal | Path A | ≥400 to <600 tons | N/A | Water Cooled, Centrifugal Path A ≥400 to <600 tons | 0.56 | 0.5 | 0.532 | 0.475 | IECC 2018 |  |  |  | State Agency
| Retail - Multistory Large | 591 | 609 |  |  |  |  | Water Cooled, Centrifugal | Path A | ≥600 tons | N/A | Water Cooled, Centrifugal Path A ≥600 tons | 0.56 | 0.5 | 0.523 | 0.475 | IECC 2018 |  |  |  | Individual/Sole Proprietor
| Retail - Single-Story Large | 739 | 762 |  |  |  |  | Water Cooled, Centrifugal | Path B | <150 tons | N/A | Water Cooled, Centrifugal Path B <150 tons | 0.695 | 0.44 | 0.66 | 0.418 | IECC 2018
| Retail - Small | 622 | 642 |  |  |  |  | Water Cooled, Centrifugal | Path B | ≥150 to <300 tons | N/A | Water Cooled, Centrifugal Path B ≥150 to <300 tons | 0.635 | 0.4 | 0.603 | 0.38 | IECC 2018 |  |  |  | Building Heat
| Storage - Conditioned | 854 | 881 |  |  |  |  | Water Cooled, Centrifugal | Path B | ≥300 to <400 tons | N/A | Water Cooled, Centrifugal Path B ≥300 to <400 tons | 0.595 | 0.39 | 0.565 | 0.371 | IECC 2018 |  |  |  | (Select One)
| Warehouse - Refrigerated | 342 | 353 |  |  |  |  | Water Cooled, Centrifugal | Path B | ≥400 to <600 tons | N/A | Water Cooled, Centrifugal Path B ≥400 to <600 tons | 0.585 | 0.38 | 0.556 | 0.361 | IECC 2018 |  |  |  | Electric
| Mid-Atlantic TRM V9 - Full Load Heating Hours by Location and Building Type, Full Load Cooling Hours by Location and Building Type | [6 empty] | Water Cooled, Centrifugal | Path B | ≥600 tons | N/A | Water Cooled, Centrifugal Path B ≥600 tons | 0.585 | 0.38 | 0.556 | 0.361 | IECC 2018 |  |  |  | Steam
Natural Gas
| EFLH - Cool | [5 empty] | Equipment | Type | Subcategory | Size Category | Options | Index Name | [8 empty] | Oil
| Space and/or Building Type | Dover, DE | Wilmington, DE | [17 empty] | Other
| Assembly | 937 | 922 |  |  |  | Smart Thermostat - Heating | Air Source Heat Pump | N/A | <65,000 Btu/h | N/A | Air Source Heat Pump <65,000 Btu/h
| Education - Community College | 713 | 701 |  |  |  |  | Air Source Heat Pump | N/A | ≥65,000 to <135,000 Btu/h | N/A | Air Source Heat Pump ≥65,000 to <135,000 Btu/h | [8 empty] | Has ECM
| Education - Primary School | 293 | 288 |  |  |  |  | Air Source Heat Pump | N/A | ≥135,000 to <240,000 Btu/h | N/A | Air Source Heat Pump ≥135,000 to <240,000 Btu/h | [8 empty] | Does not have ECM
| Education - Relocatable Classroom | 348 | 342 |  |  |  |  | Air Source Heat Pump | N/A | ≥240,000 to ≤300,000 Btu/h | N/A | Air Source Heat Pump ≥240,000 to ≤300,000 Btu/h
| Education - Secondary School | 337 | 331 |  |  |  |  | Electric Resistance | N/A | <65,000 Btu/h | N/A | Electric Resistance <65,000 Btu/h | [8 empty] | Low Intensity
| Education - University | 787 | 774 |  |  |  |  | Electric Resistance | N/A | ≥65,000 to <135,000 Btu/h | N/A | Electric Resistance ≥65,000 to <135,000 Btu/h | [8 empty] | High Intensity
| Grocery | 672 | 662 |  |  |  |  | Electric Resistance | N/A | ≥135,000 to <240,000 Btu/h | N/A | Electric Resistance ≥135,000 to <240,000 Btu/h
| Health/Medical - Hospital | 1213 | 1194 |  |  |  |  | Electric Resistance | N/A | ≥240,000 to ≤300,000 Btu/h | N/A | Electric Resistance ≥240,000 to ≤300,000 Btu/h | [8 empty] | °F/hr
| Health/Medical - Nursing Home | 645 | 634 |  |  |  |  | None | N/A | <65,000 Btu/h | N/A | None <65,000 Btu/h | [8 empty] | Btu/h
| Lodging - Hotel | 1816 | 1787 |  |  |  |  | None | N/A | ≥65,000 to <135,000 Btu/h | N/A | None ≥65,000 to <135,000 Btu/h
| Manufacturing – Bio Tech/High Tech | 867 | 853 |  |  |  |  | None | N/A | ≥135,000 to <240,000 Btu/h | N/A | None ≥135,000 to <240,000 Btu/h | [8 empty] | Equipment Type | Efficiency
| Manufacturing – 1 Shift/Light Industrial | 456 | 449 |  |  |  |  | None | N/A | ≥240,000 to ≤300,000 Btu/h | N/A | None ≥240,000 to ≤300,000 Btu/h | [8 empty] | Tank Type | 0.8
| Multi-Family (Common Areas) | 1509 | 1485 |  |  |  |  | Non-Electric | N/A | <65,000 Btu/h | N/A | Non-Electric <65,000 Btu/h | [8 empty] | Gas-Fired Hot Water Boiler | 0.82
| Office - Large | 727 | 716 |  |  |  |  | Non-Electric | N/A | ≥65,000 to <135,000 Btu/h | N/A | Non-Electric ≥65,000 to <135,000 Btu/h | [8 empty] | Oil-Fired Hot Water Boiler | 0.84
| Office - Small | 629 | 619 |  |  |  |  | Non-Electric | N/A | ≥135,000 to <240,000 Btu/h | N/A | Non-Electric ≥135,000 to <240,000 Btu/h | [8 empty] | Gas-Fired Steam Boiler, All Except Natural Draft | 0.8
| Restaurant - Fast-Food | 724 | 712 |  |  |  |  | Non-Electric | N/A | ≥240,000 to ≤300,000 Btu/h | N/A | Non-Electric ≥240,000 to ≤300,000 Btu/h | [8 empty] | Gas-Fired Steam Boiler, Natural Draft | 0.8
| Restaurant - Sit-Down | 762 | 750 |  |  |  | Equipment | Type | Subcategory | Size Category | Options | Index Name | [8 empty] | Oil-Fired Steam Boiler | 0.82
| Retail - Multistory Large | 880 | 866
| Retail - Single-Story Large | 904 | 890 |  |  |  | Smart Thermostat - Cooling | Air Source Air Conditioner | N/A | <65,000 Btu/h | N/A | Air Source Air Conditioner <65,000 Btu/h | [8 empty] | Pre-Rinse Sprayer Product Class
| Retail - Small | 915 | 901 |  |  |  |  | Air Source Air Conditioner | N/A | ≥65,000 to <135,000 Btu/h | N/A | Air Source Air Conditioner ≥65,000 to <135,000 Btu/h | [8 empty] | Product Class 1 (≤ 5.0 ozf) | 1
| Storage - Conditioned | 243 | 239 |  |  |  |  | Air Source Air Conditioner | N/A | ≥135,000 to <240,000 Btu/h | N/A | Air Source Air Conditioner ≥135,000 to <240,000 Btu/h | [8 empty] | Product Class 2 (> 5.0 ozf and ≤ 8.0 ozf) | 1.2
| Warehouse - Refrigerated | 3886 | 3824 |  | 0 |  |  | Air Source Air Conditioner | N/A | ≥240,000 to ≤300,000 Btu/h | N/A | Air Source Air Conditioner ≥240,000 to ≤300,000 Btu/h | [8 empty] | Product Class 3 (> 8.0 ozf) | 1.28
[8 empty] | Water Cooled Air Conditioner | N/A | <65,000 Btu/h | N/A | Water Cooled Air Conditioner <65,000 Btu/h
[8 empty] | Water Cooled Air Conditioner | N/A | ≥65,000 to <135,000 Btu/h | N/A | Water Cooled Air Conditioner ≥65,000 to <135,000 Btu/h
| Wilmington | Dover | [5 empty] | Water Cooled Air Conditioner | N/A | ≥135,000 to <240,000 Btu/h | N/A | Water Cooled Air Conditioner ≥135,000 to <240,000 Btu/h
| New Castle | Kent | [5 empty] | Water Cooled Air Conditioner | N/A | ≥240,000 to ≤300,000 Btu/h | N/A | Water Cooled Air Conditioner ≥240,000 to ≤300,000 Btu/h
| 19701 | 19901 | [5 empty] | Air Source Heat Pump | N/A | <65,000 Btu/h | N/A | Air Source Heat Pump <65,000 Btu/h
| 19702 | 19902 | [5 empty] | Air Source Heat Pump | N/A | ≥65,000 to <135,000 Btu/h | N/A | Air Source Heat Pump ≥65,000 to <135,000 Btu/h
| 19703 | 19903 | [5 empty] | Air Source Heat Pump | N/A | ≥135,000 to <240,000 Btu/h | N/A | Air Source Heat Pump ≥135,000 to <240,000 Btu/h
| 19706 | 19904 | [5 empty] | Air Source Heat Pump | N/A | ≥240,000 to ≤300,000 Btu/h | N/A | Air Source Heat Pump ≥240,000 to ≤300,000 Btu/h
| 19707 | 19905 | [5 empty] | None | N/A | <65,000 Btu/h | N/A | None <65,000 Btu/h
| 19708 | 19906 | [5 empty] | None | N/A | ≥65,000 to <135,000 Btu/h | N/A | None ≥65,000 to <135,000 Btu/h
| 19709 | 19934 | [5 empty] | None | N/A | ≥135,000 to <240,000 Btu/h | N/A | None ≥135,000 to <240,000 Btu/h
| 19710 | 19936 | [5 empty] | None | N/A | ≥240,000 to ≤300,000 Btu/h | N/A | None ≥240,000 to ≤300,000 Btu/h
| 19711 | 19938
| 19712 | 19943 | Mid-Atlantic TRM has two locations for determining EFLH. If zip code is in New Castle County, Wilmington will be used. If zip code is in Kent or Sussex, Dover will be used.
| 19713 | 19946
| 19714 | 19952
| 19715 | 19953
| 19716 | 19954 | [5 empty] | Dual Enthalpy Economizer - Savings Factors (kWh/ton)
| 19717 | 19955 | [5 empty] | Building Type | Dover, DE | Wilmington, DE
| 19718 | 19961 | [5 empty] | Assembly | 26 | 22
| 19720 | 19962 | [5 empty] | Big Box Retail | 58 | 50
| 19721 | 19964 | [5 empty] | Fast Food | 37 | 32
| 19725 | 19977 | [5 empty] | Full Service Restaurant | 29 | 25
| 19726 | 19979 | [5 empty] | Light Industrial | 24 | 21
| 19730 | 19980 | [5 empty] | Primary School | 40 | 34
| 19731 | Sussex | [5 empty] | Small Office | 58 | 50
| 19732 | 19930 | [5 empty] | Small Retail | 58 | 50
| 19733 | 19931 | [5 empty] | Religious | 6 | 5
| 19734 | 19933 | [5 empty] | Warehouse | 2 | 2
| 19735 | 19939 | [5 empty] | Other | 58 | 50
| 19736 | 19940
| 19801 | 19941
| 19802 | 19944
| 19803 | 19945 | [5 empty] | CO2 Conversions
| 19804 | 19947 | [5 empty] | 0.00061604 | tco2/kWh
| 19805 | 19950 | [5 empty] | 0.0053 | tco2/therm
| 19806 | 19951 | [5 empty] | 0.053 | tco2/mmbtu
| 19807 | 19956
| 19808 | 19958
| 19809 | 19960
| 19810 | 19963
| 19850 | 19966
| 19880 | 19967
| 19884 | 19968
| 19885 | 19969
| 19886 | 19970
| 19887 | 19971
| 19889 | 19973
| 19890 | 19975
19891
19892
19893
19894
19895
19896
19897
19898
19899
Retrofit
Manually Operated - Photographs required
Programmable Thermostat
Unknown
| Savings Factors | ElecCool Saving % | ElecHeat Saving % | FuelHeat Saving %
| Manually Operated | 5% | 4% | 5%
| Programmable Thermostat | 3% | 2% | 2%
| New Construction | 3% | 2% | 2%
| HVAC Unit Type Controlled | Heating Type
| None | None
| Air Source Heat Pump | Air Source Heat Pump
| Air Source Air Conditioner | Electric Resistance
| Water Cooled Air Conditioner | Non-Electric
| Default Fan Duty Cycle |  |  |  |  | Motor HP | Incentive | Units |  | HVAC Pump VFD Savings Factors
| Flow Fraction (% of Design CFM) |  | % of Time at Flow Fraction (%FF) |  |  | 2 | 500 | Per unit |  | System | ESF | DSF
| Min | Max |  |  |  | 3 | 600 | Per unit |  | Chilled Water Pump | 0.633 | 0.46
| 0 | 10 | 0% |  |  | 4 | 700 | Per unit |  | Hot Water Pump | 0.652 | 0
| 10 | 20 | 1% |  |  | 5 | 800 | Per unit |  | Source: Mid-Atlantic TRM V9 - p.433
| 20 | 30 | 5.5% |  |  | 7.5 | 900 | Per unit
| 30 | 40 | 15.5% |  |  | 10 | 1100 | Per unit
| 40 | 50 | 22% |  |  | 15 | 1350 | Per unit |  | VFD Application
| 50 | 60 | 25% |  |  | 20 | 1500 | Per unit |  | Fan
| 60 | 70 | 19% |  |  | 25 | 1600 | Per unit |  | Chilled Water Pump
| 70 | 80 | 8.5% |  |  | 30 | 1800 | Per unit |  | Heating Hot Water Pump
| 80 | 90 | 3% |  |  | 40 | 2000 | Per unit
| 90 | 100 | 0.5% |  |  | 50 | 2500 | Per unit |  | Part Load Ratios by Control and Fan Type and Flow Fractions (PLR)
| Source: Mid-Atlantic TRM V9 - p.428 |  |  |  |  | 60 | 3000 | Per unit |  | Control Type | Flow Fraction | [9 empty] | Σ(%FF * PLR)
[6 empty] | 75 | 3750 | Per unit |  |  | 10% | 20% | 30% | 40% | 50% | 60% | 70% | 80% | 90% | 100%
[6 empty] | 100 | 5000 | Per unit |  | % of Time at Flow Fraction (%FF) | 0% | 1% | 5.5% | 15.5% | 22% | 25% | 19% | 8.5% | 3% | 0.5%
| VFD Operating Hours by Application and Building Type (RHRSbase) |  |  |  |  | >100 to <200 | 50 | Per HP |  | No Control or Bypass Damper | [10 empty] | 1 | bar: Flow Fraction 10% to Flow Fraction 100%
| Facility Type | Fan Motor Hours | Chilled Water Pumps | Heating Pumps | [5 empty] | Discharge Dampers | 0.46 | 0.55 | 0.63 | 0.7 | 0.77 | 0.83 | 0.88 | 0.93 | 0.97 | 1 | 0.8059
| Auto Related | 4056 | 1878 | 5376 | [5 empty] | Outlet Damper, BI & Airfoil Fans | 0.53 | 0.53 | 0.57 | 0.64 | 0.72 | 0.8 | 0.89 | 0.96 | 1.02 | 1.05 | 0.7808
| Bakery | 2854 | 1445 | 5376 | [5 empty] | Inlet Damper Box | 0.56 | 0.6 | 0.62 | 0.64 | 0.66 | 0.69 | 0.74 | 0.81 | 0.92 | 1.07 | 0.6994
| Banks, Financial Centers | 3748 | 1767 | 5376 | [5 empty] | Inlet Guide Vane, BI & Airfoil Fans | 0.53 | 0.56 | 0.57 | 0.59 | 0.6 | 0.62 | 0.67 | 0.74 | 0.85 | 1 | 0.6361
| Church | 1955 | 1121 | 5376 | [5 empty] | Inlet Vane Dampers | 0.38 | 0.4 | 0.42 | 0.44 | 0.48 | 0.53 | 0.6 | 0.7 | 0.83 | 0.99 | 0.53675
| College - Cafeteria | 6376 | 2713 | 5376 | [5 empty] | Outlet Damper, FC Fans | 0.22 | 0.26 | 0.3 | 0.37 | 0.45 | 0.54 | 0.65 | 0.77 | 0.91 | 1.06 | 0.532
| College - Classes/Administrative | 2586 | 1348 | 5376 | [5 empty] | Eddy Current Drives | 0.17 | 0.2 | 0.25 | 0.32 | 0.41 | 0.51 | 0.63 | 0.76 | 0.9 | 1.04 | 0.49955
| College - Dormitory | 3066 | 1521 | 5376 | [5 empty] | Inlet Guide Vane, FC Fans | 0.21 | 0.22 | 0.23 | 0.26 | 0.31 | 0.39 | 0.49 | 0.63 | 0.81 | 1.04 | 0.397
| Commercial Condos | 4055 | 1877 | 5376 | [5 empty] | VFD with duct static pressure controls | 0.09 | 0.1 | 0.11 | 0.15 | 0.2 | 0.29 | 0.41 | 0.57 | 0.76 | 1.01 | 0.301
| Convenience Stores | 6376 | 2713 | 5376 | [5 empty] | VFD with Low/No Duct Static Pressure (<1" w.g.) | 0.05 | 0.06 | 0.09 | 0.12 | 0.18 | 0.27 | 0.39 | 0.55 | 0.75 | 1 | 0.2796
| Convention Center | 1954 | 1121 | 5376 | [5 empty] | Source: Mid-Atlantic TRM V9 - p.429
| Court House | 3748 | 1767 | 5376
| Dining: Bar Lounge/Leisure | 4182 | 1923 | 5376 | [5 empty] | Calc Name | Flow Fraction 10%: Data Export Name
| Dining: Cafeteria/Fast Food | 6456 | 2742 | 5376 | [5 empty] | Fan | Flow Fraction 10%: Fan
| Dining: Family | 4182 | 1923 | 5376 | [5 empty] | Chilled Water Pump | Flow Fraction 10%: Chilled Water Pump
| Entertainment | 1952 | 1120 | 5376 | [5 empty] | Heating Hot Water Pump | Flow Fraction 10%: Hot Water Pump
| Exercise Center | 5836 | 2518 | 5376 | [5 empty] | No Control or Bypass Damper | Flow Fraction 10%: No Control
| Fast Food Restaurants | 6376 | 2713 | 5376 | [5 empty] | Discharge Dampers | Flow Fraction 10%: Discharge Damper
| Fire Station (Unmanned) | 1953 | 1121 | 5376 | [5 empty] | Outlet Damper, BI & Airfoil Fans | Flow Fraction 10%: Outlet Damper or Airfoil Fans
| Food Stores | 4055 | 1877 | 5376 | [5 empty] | Inlet Damper Box | Flow Fraction 10%: Inlet Damper Box
| Gymnasium | 2586 | 1348 | 5376 | [5 empty] | Inlet Guide Vane, BI & Airfoil Fans | Flow Fraction 10%: Inlet Guide Vane
| Hospitals | 7674 | 3180 | 8760 | [5 empty] | Inlet Vane Dampers | Flow Fraction 10%: Inlet Vane Dampers
| Hospitals/Health Care | 7666 | 1377 | 8760 | [5 empty] | Outlet Damper, FC Fans | Flow Fraction 10%: Outlet Damper or FC Fans
| Industrial - 1 Shift | 2857 | 1446 | 5376 | [5 empty] | Eddy Current Drives | Flow Fraction 10%: Eddy Current Dri
| Industrial - 2 Shift | 4730 | 2120 | 5376 | [5 empty] | Inlet Guide Vane, FC Fans | Flow Fraction 10%: Inlet Guide Vane or FC Fans
| Industrial - 3 Shift | 6631 | 2805 | 5376 | [5 empty] | VFD with duct static pressure controls | Flow Fraction 10%: VFD with duct static pressure controls
| Laundromats | 4056 | 1878 | 5376 | [5 empty] | VFD with Low/No Duct Static Pressure (<1" w.g.) | Flow Fraction 10%: VFD with Low/No Duct Static Pressure (<1" w.g.)
| Library | 3748 | 1767 | 5376
| Light Manufacturers | 2857 | 1446 | 5376
| Lodging (Hotels/Motels) | 3064 | 1521 | 5942
| Mall Concourse | 4833 | 2157 | 5376
| Manufacturing Facility | 2857 | 1446 | 5376
| Medical Offices | 3748 | 1767 | 5376
| Motion Picture Theatre | 1954 | 1121 | 5376
| Multi-Family (Common Areas) | 7665 | 3177 | 5376
| Museum | 3748 | 1767 | 5376
| Nursing Homes | 5840 | 2520 | 5428
| Office (General Office Types) | 3748 | 1767 | 3038
| Office/Retail | 3748 | 1767 | 3038
| Parking Garages & Lots | 4368 | 1990 | 5376
| Penitentiary | 5477 | 2389 | 5376
| Performing Arts Theatre | 2586 | 1348 | 5376
| Policy / Fire Stations (24 Hr) | 7665 | 3177 | 5376
| Post Office | 3748 | 1767 | 5376
| Pump Stations | 1949 | 1119 | 5376
| Refrigerated Warehouse | 2602 | 1354 | 0
| Religious Building | 1955 | 1121 | 5376
| Residential (Except Nursing Homes) | 3066 | 1521 | 5376
| Restaurants | 4182 | 1923 | 5376
| Retail | 4057 | 1878 | 2344
| School / University | 2187 | 1205 | 4038
| Schools (Jr./Sr. High) | 2187 | 1205 | 3229
| Schools (Preschool/Elementary) | 2187 | 1205 | 3229
| Schools (Technical/Vocational) | 2187 | 1205 | 3229
| Small Services | 3750 | 1768 | 5376
| Sports Arena | 1954 | 1121 | 5376
| Town Hall | 3748 | 1767 | 5376
| Transportation | 6456 | 2742 | 5376
| Warehouse (Not Refrigerated) | 2602 | 1354 | 5376
| Waste Water Treatment Plant | 6631 | 2805 | 5376
| Workshop | 3750 | 1768 | 5376
Source: Mid-Atlantic TRM V9 - p.431